## Parameter Report (005)
Plant Name: Wipro Infrastructure (CRP), Hindupur
Disclaimer : The Scheduled reports are for user reference & documentation only. for any corrective action or recommendation please visit DRS portal.
Machine | Monitoring Location | From | To | Total Acceleration Min ((m/s²)²) | Total Acceleration Max ((m/s²)²) | Total Acceleration Avg ((m/s²)²) | Axial Velocity Min (mm/s) | Axial Velocity Max (mm/s) | Axial Velocity Avg (mm/s) | Horizontal Velocity Min (mm/s) | Horizontal Velocity Max (mm/s) | Horizontal Velocity Avg (mm/s) | Vertical Velocity Min (mm/s) | Vertical Velocity Max (mm/s) | Vertical Velocity Avg (mm/s) | Temperature Min (°C) | Temperature Max (°C) | Temperature Avg (°C) | Audio Min (dB) | Audio Max (dB) | Audio Avg (dB)
Bar Peeling Machine-1 Gearbox | GB OP NDE | 2024-12-27 05:30 | 2024-12-27 06:00 | 0.042 | 0.049 | 0.046 | 0.028 | 0.051 | 0.041 | 0.032 | 0.054 | 0.042 | 0.125 | 0.195 | 0.162 | 27.37 | 27.48 | 27.41 | 0 | 0 | 0
Bar Peeling Machine-1 Gearbox | GB OP NDE | 2024-12-27 06:00 | 2024-12-27 06:30 | 0.043 | 0.052 | 0.048 | 0.034 | 0.053 | 0.041 | 0.032 | 0.058 | 0.04 | 0.121 | 0.198 | 0.16 | 27.33 | 27.38 | 27.35 | 0 | 0 | 0
Bar Peeling Machine-1 Gearbox | GB OP NDE | 2024-12-27 06:30 | 2024-12-27 07:00 | 0.044 | 38.01 | 1.6 | 0.033 | 0.906 | 0.121 | 0.031 | 0.536 | 0.094 | 0.124 | 0.569 | 0.188 | 27.23 | 27.33 | 27.28 | 0 | 0 | 0
Bar Peeling Machine-1 Gearbox | GB OP NDE | 2024-12-27 07:00 | 2024-12-27 07:30 | 0.049 | 24.3 | 1.95 | 0.044 | 0.475 | 0.161 | 0.043 | 0.356 | 0.13 | 0.158 | 0.354 | 0.209 | 27.29 | 27.79 | 27.46 | 0 | 0 | 0
Bar Peeling Machine-1 Gearbox | GB OP NDE | 2024-12-27 07:30 | 2024-12-27 08:00 | 0.046 | 4.65 | 1.13 | 0.046 | 0.498 | 0.152 | 0.046 | 0.295 | 0.109 | 0.145 | 0.318 | 0.202 | 27.81 | 28.59 | 28.17 | 0 | 0 | 0
Bar Peeling Machine-1 Gearbox | GB OP NDE | 2024-12-27 08:00 | 2024-12-27 08:30 | 0.047 | 6.17 | 2.11 | 0.054 | 0.863 | 0.282 | 0.056 | 0.466 | 0.198 | 0.159 | 0.44 | 0.238 | 28.96 | 29.57 | 29.22 | 0 | 0 | 0
Bar Peeling Machine-1 Gearbox | GB OP NDE | 2024-12-27 08:30 | 2024-12-27 09:00 | 0.044 | 35.63 | 1.41 | 0.048 | 0.92 | 0.099 | 0.044 | 0.571 | 0.08 | 0.15 | 0.543 | 0.211 | 29.6 | 30.48 | 30.07 | 0 | 0 | 0
Bar Peeling Machine-1 Gearbox | GB OP NDE | 2024-12-27 09:00 | 2024-12-27 09:30 | 0.046 | 7.71 | 1.59 | 0.046 | 1.61 | 0.257 | 0.046 | 1.23 | 0.186 | 0.162 | 0.312 | 0.23 | 30.5 | 31.36 | 30.91 | 0 | 0 | 0
Bar Peeling Machine-1 Gearbox | GB OP NDE | 2024-12-27 09:30 | 2024-12-27 10:00 | 0.067 | 18.08 | 11.43 | 0.059 | 0.96 | 0.448 | 0.06 | 0.824 | 0.332 | 0.156 | 0.51 | 0.283 | 31.39 | 32.43 | 31.85 | 0 | 0 | 0
Bar Peeling Machine-1 Gearbox | GB OP NDE | 2024-12-27 10:00 | 2024-12-27 10:30 | 0.047 | 21.74 | 5.22 | 0.037 | 1.71 | 0.344 | 0.042 | 1.42 | 0.262 | 0.139 | 0.493 | 0.213 | 32.49 | 34.16 | 33.34 | 0 | 0 | 0
Bar Peeling Machine-1 Gearbox | GB OP NDE | 2024-12-27 10:30 | 2024-12-27 11:00 | 0.045 | 0.059 | 0.049 | 0.03 | 0.081 | 0.047 | 0.03 | 0.076 | 0.047 | 0.123 | 0.265 | 0.189 | 34.19 | 34.77 | 34.56 | 0 | 0 | 0
Bar Peeling Machine-1 Gearbox | GB OP NDE | 2024-12-27 11:00 | 2024-12-27 11:30 | 0.048 | 20.29 | 10.71 | 0.033 | 1.38 | 0.448 | 0.035 | 0.931 | 0.322 | 0.147 | 0.357 | 0.213 | 34.67 | 34.82 | 34.74 | 0 | 0 | 0
Bar Peeling Machine-1 Gearbox | GB OP NDE | 2024-12-27 11:30 | 2024-12-27 12:00 | 0.05 | 20.64 | 3.6 | 0.044 | 0.975 | 0.25 | 0.048 | 0.678 | 0.173 | 0.156 | 0.483 | 0.235 | 34.89 | 36.39 | 35.71 | 0 | 0 | 0
Bar Peeling Machine-1 Gearbox | GB OP NDE | 2024-12-27 12:00 | 2024-12-27 12:30 | 0.045 | 8.15 | 4.22 | 0.052 | 1.68 | 0.645 | 0.054 | 0.865 | 0.334 | 0.176 | 0.439 | 0.265 | 36.43 | 37.19 | 36.83 | 0 | 0 | 0
Bar Peeling Machine-1 Gearbox | GB OP NDE | 2024-12-27 12:30 | 2024-12-27 13:00 | 0.047 | 5.1 | 1.56 | 0.061 | 1.14 | 0.208 | 0.055 | 0.498 | 0.149 | 0.178 | 0.401 | 0.273 | 37.25 | 37.98 | 37.66 | 0 | 0 | 0
Bar Peeling Machine-1 Gearbox | GB OP NDE | 2024-12-27 13:00 | 2024-12-27 13:30 | 5.98 | 7.19 | 6.57 | 0.358 | 0.721 | 0.482 | 0.232 | 0.353 | 0.29 | 0.138 | 0.26 | 0.196 | 38.01 | 38.97 | 38.35 | 0 | 0 | 0
Bar Peeling Machine-1 Gearbox | GB OP NDE | 2024-12-27 13:30 | 2024-12-27 14:00 | 6.53 | 12.49 | 8.13 | 0.363 | 0.964 | 0.502 | 0.227 | 0.486 | 0.278 | 0.161 | 0.321 | 0.211 | 39.02 | 40.77 | 39.89 | 0 | 0 | 0
Bar Peeling Machine-1 Gearbox | GB OP NDE | 2024-12-27 14:00 | 2024-12-27 14:30 | 0.047 | 27.37 | 5.26 | 0.048 | 0.695 | 0.283 | 0.044 | 0.453 | 0.184 | 0.159 | 0.373 | 0.226 | 40.83 | 42.54 | 41.75 | 0 | 0 | 0
Bar Peeling Machine-1 Gearbox | GB OP NDE | 2024-12-27 14:30 | 2024-12-27 15:00 | 0.05 | 36.52 | 15.29 | 0.04 | 0.936 | 0.315 | 0.04 | 0.582 | 0.245 | 0.118 | 0.468 | 0.265 | 42.61 | 43.53 | 43.06 | 0 | 0 | 0
Bar Peeling Machine-1 Gearbox | GB OP NDE | 2024-12-27 15:00 | 2024-12-27 15:30 | 0.044 | 29.36 | 16.29 | 0.042 | 0.476 | 0.265 | 0.039 | 0.407 | 0.233 | 0.12 | 0.34 | 0.231 | 43.59 | 44.47 | 44.11 | 0 | 0 | 0
Bar Peeling Machine-1 Gearbox | GB OP NDE | 2024-12-27 15:30 | 2024-12-27 16:00 | 0.045 | 38.05 | 6.97 | 0.041 | 0.91 | 0.3 | 0.039 | 0.53 | 0.2 | 0.107 | 0.48 | 0.192 | 44.5 | 45.31 | 45.06 | 0 | 0 | 0
Bar Peeling Machine-1 Gearbox | GB OP NDE | 2024-12-27 16:00 | 2024-12-27 16:30 | 0.048 | 21.42 | 4.41 | 0.027 | 0.646 | 0.338 | 0.029 | 0.426 | 0.214 | 0.116 | 0.353 | 0.186 | 45.32 | 46.06 | 45.68 | 0 | 0 | 0
Bar Peeling Machine-1 Gearbox | GB OP NDE | 2024-12-27 16:30 | 2024-12-27 17:00 | 0.049 | 12.3 | 7.98 | 0.05 | 0.538 | 0.302 | 0.041 | 0.394 | 0.181 | 0.101 | 0.19 | 0.142 | 46.08 | 46.34 | 46.15 | 0 | 0 | 0
Bar Peeling Machine-1 Gearbox | GB OP NDE | 2024-12-27 17:00 | 2024-12-27 17:30 | 0.062 | 10.3 | 5.91 | 0.045 | 0.831 | 0.281 | 0.042 | 0.357 | 0.175 | 0.104 | 0.243 | 0.172 | 46.23 | 46.42 | 46.31 | 0 | 0 | 0
Bar Peeling Machine-1 Gearbox | GB OP NDE | 2024-12-27 17:30 | 2024-12-27 18:00 | 0.051 | 12.19 | 3.56 | 0.041 | 0.506 | 0.192 | 0.037 | 0.306 | 0.132 | 0.132 | 0.274 | 0.188 | 45.7 | 46.42 | 46.1 | 0 | 0 | 0
Bar Peeling Machine-1 Gearbox | GB OP NDE | 2024-12-27 18:00 | 2024-12-27 18:30 | 8.62 | 10.96 | 9.17 | 0.372 | 0.501 | 0.434 | 0.233 | 0.299 | 0.27 | 0.169 | 0.32 | 0.219 | 45.35 | 45.7 | 45.51 | 0 | 0 | 0
Bar Peeling Machine-1 Gearbox | GB OP NDE | 2024-12-27 18:30 | 2024-12-27 19:00 | 0.046 | 10.17 | 2.88 | 0.029 | 0.601 | 0.169 | 0.029 | 0.331 | 0.115 | 0.11 | 0.235 | 0.159 | 45.45 | 46.03 | 45.76 | 0 | 0 | 0
Bar Peeling Machine-1 Gearbox | GB OP NDE | 2024-12-27 19:00 | 2024-12-27 19:30 | 0.046 | 0.056 | 0.05 | 0.032 | 0.052 | 0.041 | 0.032 | 0.055 | 0.042 | 0.123 | 0.258 | 0.174 | 45.95 | 46.17 | 46.09 | 0 | 0 | 0
Bar Peeling Machine-1 Gearbox | GB OP NDE | 2024-12-27 19:30 | 2024-12-27 20:00 | 0.048 | 0.13 | 0.064 | 0.033 | 0.683 | 0.073 | 0.03 | 0.524 | 0.068 | 0.109 | 0.299 | 0.174 | 44.91 | 45.92 | 45.33 | 0 | 0 | 0
Bar Peeling Machine-1 Gearbox | GB OP NDE | 2024-12-27 20:00 | 2024-12-27 20:30 | 0.061 | 0.124 | 0.071 | 0.046 | 0.213 | 0.072 | 0.045 | 0.193 | 0.074 | 0.13 | 0.249 | 0.185 | 43.72 | 44.87 | 44.3 | 0 | 0 | 0
Bar Peeling Machine-1 Gearbox | GB OP NDE | 2024-12-27 20:30 | 2024-12-27 21:00 | 0.046 | 20.64 | 0.911 | 0.035 | 0.68 | 0.102 | 0.038 | 0.412 | 0.076 | 0.141 | 0.323 | 0.186 | 42.95 | 43.69 | 43.3 | 0 | 0 | 0
Bar Peeling Machine-1 Gearbox | GB OP NDE | 2024-12-27 21:00 | 2024-12-27 21:30 | 0.044 | 6.66 | 0.639 | 0.032 | 0.498 | 0.127 | 0.041 | 0.49 | 0.103 | 0.106 | 0.302 | 0.197 | 42.55 | 42.93 | 42.7 | 0 | 0 | 0
Bar Peeling Machine-1 Gearbox | GB OP NDE | 2024-12-27 21:30 | 2024-12-27 22:00 | 0.046 | 2.78 | 0.618 | 0.034 | 0.514 | 0.152 | 0.034 | 0.489 | 0.138 | 0.143 | 0.452 | 0.239 | 41.92 | 42.53 | 42.25 | 0 | 0 | 0
Bar Peeling Machine-1 Gearbox | GB OP NDE | 2024-12-27 22:00 | 2024-12-27 22:30 | 1.79 | 3.04 | 2.3 | 0.256 | 0.933 | 0.411 | 0.202 | 0.518 | 0.316 | 0.214 | 0.559 | 0.288 | 41.4 | 41.88 | 41.56 | 0 | 0 | 0
Bar Peeling Machine-1 Gearbox | GB OP NDE | 2024-12-27 22:30 | 2024-12-27 23:00 | 0.047 | 3.22 | 1.52 | 0.045 | 0.904 | 0.358 | 0.048 | 0.639 | 0.269 | 0.166 | 0.37 | 0.233 | 41.52 | 41.67 | 41.58 | 0 | 0 | 0
Bar Peeling Machine-1 Gearbox | GB OP NDE | 2024-12-27 23:00 | 2024-12-27 23:30 | 0.046 | 0.053 | 0.049 | 0.037 | 0.071 | 0.051 | 0.039 | 0.064 | 0.05 | 0.17 | 0.303 | 0.212 | 41.51 | 41.62 | 41.55 | 0 | 0 | 0
Bar Peeling Machine-1 Gearbox | GB OP NDE | 2024-12-27 23:30 | 2024-12-28 | 0.043 | 41.14 | 2.86 | 0.037 | 0.866 | 0.119 | 0.034 | 0.588 | 0.09 | 0.148 | 0.456 | 0.207 | 41.16 | 41.52 | 41.32 | 0 | 0 | 0
Bar Peeling Machine-1 Gearbox | GB OP NDE | 2024-12-28 | 2024-12-28 00:30 | 0.047 | 58.35 | 3.33 | 0.037 | 1.09 | 0.163 | 0.04 | 0.891 | 0.13 | 0.156 | 1.04 | 0.241 | 41.09 | 41.52 | 41.19 | 0 | 0 | 0
Bar Peeling Machine-1 Gearbox | GB OP NDE | 2024-12-28 00:30 | 2024-12-28 01:00 | 0.063 | 6.72 | 3.1 | 0.045 | 1.55 | 0.589 | 0.045 | 0.915 | 0.421 | 0.183 | 0.353 | 0.229 | 40.78 | 41.05 | 40.86 | 0 | 0 | 0
Bar Peeling Machine-1 Gearbox | GB OP NDE | 2024-12-28 01:00 | 2024-12-28 01:30 | 0.046 | 13.92 | 2.16 | 0.047 | 0.877 | 0.264 | 0.042 | 0.676 | 0.195 | 0.176 | 0.294 | 0.218 | 40.88 | 41.38 | 41.08 | 0 | 0 | 0
Bar Peeling Machine-1 Gearbox | GB OP NDE | 2024-12-28 01:30 | 2024-12-28 02:00 | 0.048 | 8.57 | 3.38 | 0.056 | 1.22 | 0.507 | 0.045 | 0.839 | 0.345 | 0.157 | 0.289 | 0.205 | 41.32 | 41.78 | 41.46 | 0 | 0 | 0
Bar Peeling Machine-1 Gearbox | GB OP NDE | 2024-12-28 02:00 | 2024-12-28 02:30 | 0.044 | 6.17 | 3.69 | 0.052 | 1.71 | 0.482 | 0.028 | 1.27 | 0.346 | 0.193 | 0.581 | 0.268 | 41.79 | 42.4 | 42.11 | 0 | 0 | 0
Bar Peeling Machine-1 Gearbox | GB OP NDE | 2024-12-28 02:30 | 2024-12-28 03:00 | 0.043 | 5.37 | 3.7 | 0.04 | 1.62 | 0.596 | 0.043 | 1.1 | 0.4 | 0.117 | 0.349 | 0.215 | 42.42 | 43.27 | 42.85 | 0 | 0 | 0
Bar Peeling Machine-1 Gearbox | GB OP NDE | 2024-12-28 03:00 | 2024-12-28 03:30 | 3.8 | 4.32 | 4.13 | 0.303 | 1.09 | 0.631 | 0.236 | 0.641 | 0.39 | 0.171 | 0.246 | 0.193 | 43.34 | 44.4 | 43.84 | 0 | 0 | 0
Bar Peeling Machine-1 Gearbox | GB OP NDE | 2024-12-28 03:30 | 2024-12-28 04:00 | 0.045 | 10.7 | 4.14 | 0.05 | 7.72 | 1.13 | 0.047 | 5.28 | 0.724 | 0.139 | 0.571 | 0.218 | 44.43 | 45.72 | 45.06 | 0 | 0 | 0
Bar Peeling Machine-1 Gearbox | GB OP NDE | 2024-12-28 04:00 | 2024-12-28 04:30 | 0.043 | 28.17 | 1.29 | 0.044 | 1.19 | 0.109 | 0.034 | 0.69 | 0.09 | 0.116 | 0.397 | 0.174 | 45.72 | 46.47 | 46.14 | 0 | 0 | 0
Bar Peeling Machine-1 Gearbox | GB OP NDE | 2024-12-28 04:30 | 2024-12-28 05:00 | 0.043 | 5.24 | 2.91 | 0.037 | 3.84 | 0.945 | 0.036 | 2.55 | 0.6 | 0.124 | 0.595 | 0.272 | 46.2 | 46.44 | 46.31 | 0 | 0 | 0
Bar Peeling Machine-1 Gearbox | GB OP NDE | 2024-12-28 05:00 | 2024-12-28 05:30 | 0.057 | 16.95 | 3.4 | 0.047 | 1.9 | 0.618 | 0.041 | 1.28 | 0.422 | 0.143 | 0.77 | 0.229 | 46.14 | 46.3 | 46.21 | 0 | 0 | 0
Bar Peeling Machine-1 Gearbox | GB OP NDE | 2024-12-28 05:30 | 2024-12-28 06:00 | 0.039 | 4.19 | 2.9 | 0.035 | 1.18 | 0.509 | 0.031 | 0.817 | 0.356 | 0.12 | 0.418 | 0.218 | 46.1 | 46.33 | 46.23 | 0 | 0 | 0
Plant Name: Wipro Infrastructure (CRP), Hindupur
Machine | Monitoring Location | From | To | Total Acceleration Min ((m/s²)²) | Total Acceleration Max ((m/s²)²) | Total Acceleration Avg ((m/s²)²) | Axial Velocity Min (mm/s) | Axial Velocity Max (mm/s) | Axial Velocity Avg (mm/s) | Horizontal Velocity Min (mm/s) | Horizontal Velocity Max (mm/s) | Horizontal Velocity Avg (mm/s) | Vertical Velocity Min (mm/s) | Vertical Velocity Max (mm/s) | Vertical Velocity Avg (mm/s) | Temperature Min (°C) | Temperature Max (°C) | Temperature Avg (°C) | Audio Min (dB) | Audio Max (dB) | Audio Avg (dB)
Bar Peeling Machine-1 Gearbox | GB OP DE | 2024-12-27 05:30 | 2024-12-27 06:00 | 0.005 | 0.006 | 0.005 | 0.022 | 0.047 | 0.033 | 0.024 | 0.032 | 0.028 | 0.038 | 0.087 | 0.053 | 28.09 | 28.23 | 28.16 | 63.49 | 67.32 | 64.89
Bar Peeling Machine-1 Gearbox | GB OP DE | 2024-12-27 06:00 | 2024-12-27 06:30 | 0.005 | 0.006 | 0.006 | 0.025 | 0.052 | 0.035 | 0.021 | 0.04 | 0.028 | 0.031 | 0.076 | 0.052 | 28.08 | 28.27 | 28.22 | 62.91 | 67.32 | 64.77
Bar Peeling Machine-1 Gearbox | GB OP DE | 2024-12-27 06:30 | 2024-12-27 07:00 | 0.005 | 7.14 | 0.307 | 0.024 | 0.43 | 0.087 | 0.012 | 0.37 | 0.056 | 0.04 | 0.199 | 0.07 | 28.23 | 28.38 | 28.27 | 63.49 | 75.08 | 65.24
Bar Peeling Machine-1 Gearbox | GB OP DE | 2024-12-27 07:00 | 2024-12-27 07:30 | 0.006 | 6.82 | 0.867 | 0.042 | 1.18 | 0.176 | 0.026 | 0.347 | 0.112 | 0.048 | 0.353 | 0.104 | 28.38 | 28.9 | 28.58 | 63.19 | 67.26 | 65.1
Bar Peeling Machine-1 Gearbox | GB OP DE | 2024-12-27 07:30 | 2024-12-27 08:00 | 0.006 | 5.32 | 0.919 | 0.036 | 0.668 | 0.171 | 0.03 | 0.387 | 0.117 | 0.047 | 0.281 | 0.101 | 28.91 | 29.63 | 29.18 | 63.03 | 68.29 | 65.5
Bar Peeling Machine-1 Gearbox | GB OP DE | 2024-12-27 08:00 | 2024-12-27 08:30 | 0.006 | 3.46 | 1.27 | 0.041 | 1.14 | 0.268 | 0.029 | 0.672 | 0.172 | 0.041 | 0.449 | 0.138 | 29.98 | 30.56 | 30.22 | 63.68 | 69.82 | 65.86
Bar Peeling Machine-1 Gearbox | GB OP DE | 2024-12-27 08:30 | 2024-12-27 09:00 | 0.006 | 10.5 | 0.386 | 0.044 | 0.667 | 0.083 | 0.019 | 0.297 | 0.051 | 0.042 | 0.242 | 0.067 | 30.59 | 31.11 | 30.88 | 63.31 | 73.63 | 65.28
Bar Peeling Machine-1 Gearbox | GB OP DE | 2024-12-27 09:00 | 2024-12-27 09:30 | 0.006 | 5.16 | 0.911 | 0.037 | 1.56 | 0.269 | 0.014 | 0.894 | 0.158 | 0.036 | 0.675 | 0.128 | 31.12 | 31.98 | 31.52 | 63.44 | 67.65 | 65.32
Bar Peeling Machine-1 Gearbox | GB OP DE | 2024-12-27 09:30 | 2024-12-27 10:00 | 0.008 | 18.33 | 8.94 | 0.052 | 1.63 | 0.613 | 0.034 | 0.587 | 0.262 | 0.043 | 0.509 | 0.203 | 31.99 | 32.72 | 32.2 | 63.96 | 72.41 | 68.46
Bar Peeling Machine-1 Gearbox | GB OP DE | 2024-12-27 10:00 | 2024-12-27 10:30 | 0.006 | 11.54 | 2.83 | 0.038 | 1.35 | 0.315 | 0.021 | 0.561 | 0.111 | 0.036 | 0.384 | 0.101 | 32.81 | 34.13 | 33.65 | 63.36 | 71.01 | 65.98
Bar Peeling Machine-1 Gearbox | GB OP DE | 2024-12-27 10:30 | 2024-12-27 11:00 | 0.006 | 0.007 | 0.006 | 0.019 | 0.089 | 0.035 | 0.025 | 0.052 | 0.037 | 0.03 | 0.061 | 0.045 | 34.14 | 34.25 | 34.21 | 62.96 | 67.51 | 64.56
Bar Peeling Machine-1 Gearbox | GB OP DE | 2024-12-27 11:00 | 2024-12-27 11:30 | 0.006 | 14.98 | 7.79 | 0.023 | 1.59 | 0.602 | 0.026 | 0.698 | 0.259 | 0.032 | 0.438 | 0.209 | 34.1 | 34.45 | 34.2 | 62.85 | 72.35 | 68.32
Bar Peeling Machine-1 Gearbox | GB OP DE | 2024-12-27 11:30 | 2024-12-27 12:00 | 0.006 | 12.92 | 2.35 | 0.028 | 1.54 | 0.282 | 0.012 | 0.522 | 0.157 | 0.039 | 0.446 | 0.139 | 34.52 | 35.62 | 35.22 | 62.88 | 70.26 | 65.66
Bar Peeling Machine-1 Gearbox | GB OP DE | 2024-12-27 12:00 | 2024-12-27 12:30 | 0.006 | 6.2 | 2.68 | 0.041 | 1.4 | 0.59 | 0.025 | 0.721 | 0.318 | 0.037 | 0.643 | 0.289 | 35.6 | 36.39 | 36.01 | 63.49 | 72.91 | 66.46
Bar Peeling Machine-1 Gearbox | GB OP DE | 2024-12-27 12:30 | 2024-12-27 13:00 | 0.006 | 3.09 | 0.998 | 0.034 | 0.583 | 0.183 | 0.027 | 0.303 | 0.121 | 0.04 | 0.243 | 0.105 | 36.42 | 36.95 | 36.71 | 63.23 | 67.93 | 65.39
Bar Peeling Machine-1 Gearbox | GB OP DE | 2024-12-27 13:00 | 2024-12-27 13:30 | 4.34 | 5.47 | 4.63 | 0.391 | 1.02 | 0.55 | 0.281 | 0.402 | 0.346 | 0.192 | 0.277 | 0.239 | 36.99 | 38.43 | 37.62 | 65.62 | 70.25 | 67.21
Bar Peeling Machine-1 Gearbox | GB OP DE | 2024-12-27 13:30 | 2024-12-27 14:00 | 4.03 | 4.58 | 4.33 | 0.34 | 0.727 | 0.485 | 0.247 | 0.889 | 0.338 | 0.171 | 0.575 | 0.223 | 38.48 | 40.5 | 39.53 | 65.86 | 70.17 | 67.75
Bar Peeling Machine-1 Gearbox | GB OP DE | 2024-12-27 14:00 | 2024-12-27 14:30 | 0.007 | 17.68 | 3.28 | 0.044 | 0.722 | 0.3 | 0.032 | 0.421 | 0.177 | 0.041 | 0.256 | 0.12 | 40.56 | 41.67 | 41.24 | 63.03 | 74.44 | 66.35
Bar Peeling Machine-1 Gearbox | GB OP DE | 2024-12-27 14:30 | 2024-12-27 15:00 | 0.006 | 23.07 | 11.56 | 0.042 | 0.76 | 0.357 | 0.031 | 0.749 | 0.211 | 0.032 | 0.382 | 0.116 | 41.7 | 42.34 | 41.86 | 63.2 | 75.76 | 70.15
Bar Peeling Machine-1 Gearbox | GB OP DE | 2024-12-27 15:00 | 2024-12-27 15:30 | 0.006 | 22.17 | 11.56 | 0.033 | 0.623 | 0.303 | 0.021 | 0.326 | 0.176 | 0.035 | 0.185 | 0.1 | 42.42 | 43.09 | 42.64 | 64.11 | 74.92 | 70.63
Bar Peeling Machine-1 Gearbox | GB OP DE | 2024-12-27 15:30 | 2024-12-27 16:00 | 0.006 | 18.74 | 4.1 | 0.042 | 1.55 | 0.339 | 0.025 | 0.669 | 0.209 | 0.029 | 0.574 | 0.149 | 43.13 | 43.76 | 43.6 | 64.26 | 75.33 | 67.7
Bar Peeling Machine-1 Gearbox | GB OP DE | 2024-12-27 16:00 | 2024-12-27 16:30 | 0.006 | 10.06 | 3.15 | 0.037 | 0.816 | 0.371 | 0.033 | 0.562 | 0.235 | 0.036 | 0.429 | 0.168 | 43.8 | 44.51 | 44.18 | 63.8 | 69.06 | 66.87
Bar Peeling Machine-1 Gearbox | GB OP DE | 2024-12-27 16:30 | 2024-12-27 17:00 | 0.007 | 22.72 | 11.86 | 0.052 | 0.801 | 0.35 | 0.038 | 0.573 | 0.153 | 0.048 | 0.579 | 0.122 | 44.51 | 44.9 | 44.66 | 64.14 | 71.99 | 68.22
Bar Peeling Machine-1 Gearbox | GB OP DE | 2024-12-27 17:00 | 2024-12-27 17:30 | 0.007 | 16.49 | 8.01 | 0.045 | 0.799 | 0.307 | 0.035 | 0.359 | 0.103 | 0.039 | 0.243 | 0.104 | 44.78 | 44.91 | 44.86 | 64.02 | 69.4 | 67.15
Bar Peeling Machine-1 Gearbox | GB OP DE | 2024-12-27 17:30 | 2024-12-27 18:00 | 0.006 | 13.27 | 3.22 | 0.036 | 0.653 | 0.194 | 0.03 | 0.577 | 0.134 | 0.032 | 0.304 | 0.095 | 44.03 | 44.82 | 44.44 | 63.49 | 69.31 | 66.47
Bar Peeling Machine-1 Gearbox | GB OP DE | 2024-12-27 18:00 | 2024-12-27 18:30 | 8.04 | 9.86 | 8.77 | 0.353 | 0.684 | 0.431 | 0.161 | 0.361 | 0.265 | 0.127 | 0.213 | 0.176 | 44.04 | 44.27 | 44.13 | 66.36 | 70.35 | 68.26
Bar Peeling Machine-1 Gearbox | GB OP DE | 2024-12-27 18:30 | 2024-12-27 19:00 | 0.006 | 9.61 | 2.77 | 0.021 | 0.587 | 0.157 | 0.023 | 0.389 | 0.12 | 0.027 | 0.204 | 0.08 | 44.06 | 44.42 | 44.26 | 63.84 | 69.7 | 66.24
Bar Peeling Machine-1 Gearbox | GB OP DE | 2024-12-27 19:00 | 2024-12-27 19:30 | 0.006 | 0.007 | 0.006 | 0.02 | 0.062 | 0.027 | 0.024 | 0.07 | 0.033 | 0.027 | 0.043 | 0.034 | 43.31 | 44.03 | 43.67 | 62.65 | 67.45 | 64.96
Bar Peeling Machine-1 Gearbox | GB OP DE | 2024-12-27 19:30 | 2024-12-27 20:00 | 0.006 | 0.016 | 0.008 | 0.02 | 0.146 | 0.051 | 0.015 | 0.086 | 0.039 | 0.027 | 0.103 | 0.047 | 42.63 | 43.27 | 42.91 | 63.59 | 66.8 | 64.95
Bar Peeling Machine-1 Gearbox | GB OP DE | 2024-12-27 20:00 | 2024-12-27 20:30 | 0.007 | 0.023 | 0.009 | 0.038 | 0.182 | 0.084 | 0.033 | 0.098 | 0.05 | 0.037 | 0.1 | 0.059 | 41.84 | 42.59 | 42.21 | 63.58 | 67.82 | 65.06
Bar Peeling Machine-1 Gearbox | GB OP DE | 2024-12-27 20:30 | 2024-12-27 21:00 | 0.006 | 12.09 | 0.451 | 0.022 | 1.01 | 0.091 | 0.023 | 0.549 | 0.071 | 0.031 | 0.367 | 0.064 | 41.26 | 41.82 | 41.54 | 63.48 | 68.85 | 64.94
Bar Peeling Machine-1 Gearbox | GB OP DE | 2024-12-27 21:00 | 2024-12-27 21:30 | 0.006 | 1.89 | 0.335 | 0.028 | 0.534 | 0.126 | 0.033 | 0.261 | 0.081 | 0.033 | 0.23 | 0.075 | 41.03 | 41.31 | 41.2 | 63.64 | 68.51 | 65.44
Bar Peeling Machine-1 Gearbox | GB OP DE | 2024-12-27 21:30 | 2024-12-27 22:00 | 0.006 | 1.49 | 0.428 | 0.034 | 0.701 | 0.169 | 0.021 | 0.24 | 0.092 | 0.033 | 0.246 | 0.088 | 40.52 | 41.03 | 40.74 | 62.66 | 67.22 | 65.08
Bar Peeling Machine-1 Gearbox | GB OP DE | 2024-12-27 22:00 | 2024-12-27 22:30 | 1.23 | 2.68 | 2.07 | 0.334 | 0.865 | 0.502 | 0.209 | 0.4 | 0.332 | 0.127 | 0.312 | 0.174 | 40.39 | 40.6 | 40.48 | 64.01 | 70.25 | 66.22
Bar Peeling Machine-1 Gearbox | GB OP DE | 2024-12-27 22:30 | 2024-12-27 23:00 | 0.006 | 2.89 | 1.48 | 0.032 | 1.28 | 0.465 | 0.03 | 0.602 | 0.239 | 0.035 | 0.373 | 0.136 | 40.58 | 40.81 | 40.72 | 63.56 | 68.09 | 65.72
Bar Peeling Machine-1 Gearbox | GB OP DE | 2024-12-27 23:00 | 2024-12-27 23:30 | 0.006 | 0.007 | 0.006 | 0.024 | 0.042 | 0.032 | 0.028 | 0.037 | 0.033 | 0.03 | 0.073 | 0.046 | 40.09 | 40.56 | 40.37 | 63.52 | 67.76 | 65.07
Bar Peeling Machine-1 Gearbox | GB OP DE | 2024-12-27 23:30 | 2024-12-28 | 0.006 | 18.79 | 1.33 | 0.02 | 0.687 | 0.09 | 0.018 | 0.623 | 0.082 | 0.029 | 0.373 | 0.069 | 39.69 | 40.07 | 39.8 | 63.52 | 73.59 | 65.67
Bar Peeling Machine-1 Gearbox | GB OP DE | 2024-12-28 | 2024-12-28 00:30 | 0.007 | 37.7 | 3.5 | 0.029 | 1.27 | 0.213 | 0.018 | 0.985 | 0.161 | 0.041 | 0.851 | 0.131 | 39.63 | 40.05 | 39.82 | 63.39 | 74.32 | 65.95
Bar Peeling Machine-1 Gearbox | GB OP DE | 2024-12-28 00:30 | 2024-12-28 01:00 | 0.007 | 2.42 | 1.63 | 0.033 | 1.74 | 0.776 | 0.037 | 0.602 | 0.298 | 0.036 | 0.446 | 0.198 | 39.7 | 40.02 | 39.8 | 63.73 | 69.43 | 66.16
Bar Peeling Machine-1 Gearbox | GB OP DE | 2024-12-28 01:00 | 2024-12-28 01:30 | 0.006 | 9.31 | 1.2 | 0.037 | 1.6 | 0.359 | 0.034 | 0.486 | 0.161 | 0.041 | 0.445 | 0.127 | 40.04 | 40.42 | 40.25 | 63.05 | 70.71 | 65.67
Bar Peeling Machine-1 Gearbox | GB OP DE | 2024-12-28 01:30 | 2024-12-28 02:00 | 0.007 | 7.72 | 2.29 | 0.041 | 1.6 | 0.681 | 0.053 | 0.558 | 0.245 | 0.05 | 0.397 | 0.176 | 40.31 | 41.02 | 40.58 | 63.66 | 69.04 | 66.76
Bar Peeling Machine-1 Gearbox | GB OP DE | 2024-12-28 02:00 | 2024-12-28 02:30 | 0.005 | 6.17 | 2.22 | 0.037 | 2.53 | 0.612 | 0.033 | 0.8 | 0.262 | 0.04 | 0.75 | 0.196 | 40.99 | 41.59 | 41.27 | 63.77 | 69.93 | 66.71
Bar Peeling Machine-1 Gearbox | GB OP DE | 2024-12-28 02:30 | 2024-12-28 03:00 | 0.005 | 3.36 | 2.01 | 0.038 | 3.26 | 0.702 | 0.035 | 1.08 | 0.267 | 0.044 | 0.82 | 0.199 | 41.64 | 42.56 | 42.06 | 65.58 | 69.6 | 67.24
Bar Peeling Machine-1 Gearbox | GB OP DE | 2024-12-28 03:00 | 2024-12-28 03:30 | 1.91 | 2.3 | 2.09 | 0.428 | 1.24 | 0.782 | 0.193 | 0.453 | 0.257 | 0.123 | 0.318 | 0.188 | 42.59 | 43.71 | 43.15 | 65.78 | 68.61 | 66.75
Bar Peeling Machine-1 Gearbox | GB OP DE | 2024-12-28 03:30 | 2024-12-28 04:00 | 0.006 | 9.29 | 2.46 | 0.051 | 9.42 | 1.7 | 0.035 | 3.39 | 0.588 | 0.038 | 2.4 | 0.433 | 43.73 | 44.8 | 44.31 | 63.87 | 67.9 | 66.47
Bar Peeling Machine-1 Gearbox | GB OP DE | 2024-12-28 04:00 | 2024-12-28 04:30 | 0.006 | 8.4 | 0.308 | 0.038 | 2.16 | 0.157 | 0.025 | 0.906 | 0.081 | 0.034 | 0.591 | 0.075 | 44.3 | 44.88 | 44.6 | 62.7 | 75.67 | 64.64
Bar Peeling Machine-1 Gearbox | GB OP DE | 2024-12-28 04:30 | 2024-12-28 05:00 | 0.006 | 3.24 | 1.83 | 0.036 | 3.6 | 1.11 | 0.024 | 1.4 | 0.435 | 0.033 | 0.811 | 0.286 | 44.05 | 44.27 | 44.12 | 63.84 | 66.57 | 65.28
Bar Peeling Machine-1 Gearbox | GB OP DE | 2024-12-28 05:00 | 2024-12-28 05:30 | 0.007 | 2.85 | 1.77 | 0.031 | 1.97 | 0.694 | 0.04 | 0.697 | 0.287 | 0.035 | 0.601 | 0.191 | 44.18 | 44.4 | 44.28 | 63.13 | 67.08 | 65.34
Bar Peeling Machine-1 Gearbox | GB OP DE | 2024-12-28 05:30 | 2024-12-28 06:00 | 0.005 | 2.41 | 1.59 | 0.025 | 1.63 | 0.567 | 0.023 | 0.61 | 0.228 | 0.025 | 0.314 | 0.136 | 44.25 | 44.48 | 44.39 | 63.48 | 67.87 | 65.27
Plant Name: Wipro Infrastructure (CRP), Hindupur
Machine | Monitoring Location | From | To | Total Acceleration Min ((m/s²)²) | Total Acceleration Max ((m/s²)²) | Total Acceleration Avg ((m/s²)²) | Axial Velocity Min (mm/s) | Axial Velocity Max (mm/s) | Axial Velocity Avg (mm/s) | Horizontal Velocity Min (mm/s) | Horizontal Velocity Max (mm/s) | Horizontal Velocity Avg (mm/s) | Vertical Velocity Min (mm/s) | Vertical Velocity Max (mm/s) | Vertical Velocity Avg (mm/s) | Temperature Min (°C) | Temperature Max (°C) | Temperature Avg (°C) | Audio Min (dB) | Audio Max (dB) | Audio Avg (dB)
Bar Peeling Machine-1 Gearbox | GB I/P DE | 2024-12-27 05:30 | 2024-12-27 06:00 | 0.035 | 0.043 | 0.038 | 0.019 | 0.052 | 0.031 | 0.03 | 0.072 | 0.047 | 0.053 | 0.13 | 0.082 | 26.94 | 27.06 | 27 | 75.17 | 76.23 | 75.71
Bar Peeling Machine-1 Gearbox | GB I/P DE | 2024-12-27 06:00 | 2024-12-27 06:30 | 0.036 | 0.044 | 0.04 | 0.022 | 0.05 | 0.031 | 0.028 | 0.089 | 0.05 | 0.057 | 0.121 | 0.084 | 26.92 | 26.98 | 26.95 | 74.85 | 76.18 | 75.58
Bar Peeling Machine-1 Gearbox | GB I/P DE | 2024-12-27 06:30 | 2024-12-27 07:00 | 0.037 | 79.48 | 2.51 | 0.023 | 2.31 | 0.149 | 0.03 | 0.624 | 0.09 | 0.063 | 0.649 | 0.114 | 26.88 | 27.01 | 26.93 | 74.73 | 75.88 | 75.34
Bar Peeling Machine-1 Gearbox | GB I/P DE | 2024-12-27 07:00 | 2024-12-27 07:30 | 0.039 | 74.44 | 4.32 | 0.026 | 4.7 | 0.307 | 0.041 | 1.35 | 0.164 | 0.072 | 0.539 | 0.138 | 27.01 | 27.39 | 27.18 | 74.85 | 75.86 | 75.46
Bar Peeling Machine-1 Gearbox | GB I/P DE | 2024-12-27 07:30 | 2024-12-27 08:00 | 0.04 | 12.05 | 2.41 | 0.027 | 0.696 | 0.17 | 0.038 | 0.474 | 0.143 | 0.062 | 0.209 | 0.113 | 27.4 | 28.11 | 27.71 | 74.74 | 75.91 | 75.27
Bar Peeling Machine-1 Gearbox | GB I/P DE | 2024-12-27 08:00 | 2024-12-27 08:30 | 0.041 | 18.87 | 3.71 | 0.033 | 1.06 | 0.255 | 0.05 | 0.409 | 0.178 | 0.065 | 0.267 | 0.148 | 28.41 | 28.99 | 28.62 | 74.22 | 75.56 | 74.89
Bar Peeling Machine-1 Gearbox | GB I/P DE | 2024-12-27 08:30 | 2024-12-27 09:00 | 0.039 | 75.5 | 1.89 | 0.033 | 2.64 | 0.124 | 0.04 | 0.536 | 0.09 | 0.063 | 0.448 | 0.113 | 29.01 | 29.63 | 29.33 | 74 | 75.73 | 74.74
Bar Peeling Machine-1 Gearbox | GB I/P DE | 2024-12-27 09:00 | 2024-12-27 09:30 | 0.038 | 23.3 | 3.05 | 0.031 | 1.23 | 0.267 | 0.035 | 0.438 | 0.143 | 0.054 | 0.427 | 0.13 | 29.63 | 30.5 | 30.1 | 73.62 | 75.51 | 74.36
Bar Peeling Machine-1 Gearbox | GB I/P DE | 2024-12-27 09:30 | 2024-12-27 10:00 | 0.056 | 90.25 | 18.53 | 0.043 | 2.76 | 0.643 | 0.048 | 0.712 | 0.35 | 0.099 | 0.543 | 0.281 | 30.52 | 31.68 | 30.97 | 73.31 | 75.12 | 74.35
Bar Peeling Machine-1 Gearbox | GB I/P DE | 2024-12-27 10:00 | 2024-12-27 10:30 | 0.041 | 26.32 | 5.85 | 0.031 | 1.24 | 0.271 | 0.035 | 0.648 | 0.158 | 0.063 | 0.392 | 0.142 | 31.7 | 32.89 | 32.42 | 73.89 | 75.13 | 74.45
Bar Peeling Machine-1 Gearbox | GB I/P DE | 2024-12-27 10:30 | 2024-12-27 11:00 | 0.038 | 0.048 | 0.043 | 0.022 | 0.077 | 0.038 | 0.039 | 0.078 | 0.053 | 0.059 | 0.129 | 0.086 | 32.9 | 33.2 | 33.08 | 73.47 | 75 | 74.26
Bar Peeling Machine-1 Gearbox | GB I/P DE | 2024-12-27 11:00 | 2024-12-27 11:30 | 0.04 | 28.51 | 14.14 | 0.024 | 1.69 | 0.518 | 0.039 | 0.715 | 0.287 | 0.064 | 0.461 | 0.227 | 33.13 | 33.76 | 33.31 | 73.19 | 74.94 | 74.22
Bar Peeling Machine-1 Gearbox | GB I/P DE | 2024-12-27 11:30 | 2024-12-27 12:00 | 0.04 | 33.84 | 5.96 | 0.027 | 1.99 | 0.319 | 0.042 | 0.544 | 0.192 | 0.076 | 0.489 | 0.159 | 33.79 | 34.81 | 34.35 | 73.77 | 76.85 | 75.07
Bar Peeling Machine-1 Gearbox | GB I/P DE | 2024-12-27 12:00 | 2024-12-27 12:30 | 0.042 | 16.04 | 7.17 | 0.035 | 1.48 | 0.582 | 0.051 | 0.424 | 0.281 | 0.089 | 0.342 | 0.187 | 34.82 | 35.59 | 35.16 | 75.96 | 77.47 | 76.82
Bar Peeling Machine-1 Gearbox | GB I/P DE | 2024-12-27 12:30 | 2024-12-27 13:00 | 0.043 | 73.6 | 3.61 | 0.029 | 1.23 | 0.212 | 0.048 | 0.704 | 0.171 | 0.08 | 0.42 | 0.132 | 35.63 | 36.28 | 35.91 | 76.24 | 77.7 | 76.92
Bar Peeling Machine-1 Gearbox | GB I/P DE | 2024-12-27 13:00 | 2024-12-27 13:30 | 9.31 | 11.69 | 10.31 | 0.505 | 0.805 | 0.665 | 0.299 | 0.575 | 0.35 | 0.133 | 0.245 | 0.181 | 36.32 | 37.77 | 36.98 | 76.15 | 77.59 | 77.04
Bar Peeling Machine-1 Gearbox | GB I/P DE | 2024-12-27 13:30 | 2024-12-27 14:00 | 9.95 | 14.56 | 11.29 | 0.464 | 2.17 | 0.681 | 0.28 | 0.58 | 0.339 | 0.14 | 0.243 | 0.183 | 37.81 | 39.63 | 38.73 | 76.19 | 78.23 | 77.36
Bar Peeling Machine-1 Gearbox | GB I/P DE | 2024-12-27 14:00 | 2024-12-27 14:30 | 0.044 | 59.49 | 8.48 | 0.028 | 1.53 | 0.377 | 0.047 | 0.764 | 0.25 | 0.087 | 0.642 | 0.182 | 39.66 | 40.83 | 40.26 | 77.36 | 78.47 | 77.9
Bar Peeling Machine-1 Gearbox | GB I/P DE | 2024-12-27 14:30 | 2024-12-27 15:00 | 0.04 | 102.04 | 31.6 | 0.028 | 2.41 | 0.685 | 0.036 | 0.8 | 0.454 | 0.059 | 0.739 | 0.409 | 40.85 | 41.59 | 41.1 | 77.45 | 78.73 | 78.07
Bar Peeling Machine-1 Gearbox | GB I/P DE | 2024-12-27 15:00 | 2024-12-27 15:30 | 0.039 | 53.96 | 28.49 | 0.023 | 1.35 | 0.636 | 0.036 | 0.877 | 0.458 | 0.053 | 0.666 | 0.395 | 41.59 | 42.35 | 41.92 | 77.69 | 79.08 | 78.35
Bar Peeling Machine-1 Gearbox | GB I/P DE | 2024-12-27 15:30 | 2024-12-27 16:00 | 0.037 | 68.42 | 10.84 | 0.03 | 1.2 | 0.374 | 0.026 | 1.54 | 0.3 | 0.05 | 0.593 | 0.189 | 42.37 | 43.1 | 42.81 | 78.02 | 79.32 | 78.59
Bar Peeling Machine-1 Gearbox | GB I/P DE | 2024-12-27 16:00 | 2024-12-27 16:30 | 0.04 | 64.49 | 7.77 | 0.025 | 1.41 | 0.331 | 0.032 | 0.641 | 0.273 | 0.052 | 0.311 | 0.131 | 43.11 | 43.84 | 43.47 | 78.35 | 79.4 | 78.85
Bar Peeling Machine-1 Gearbox | GB I/P DE | 2024-12-27 16:30 | 2024-12-27 17:00 | 0.043 | 28.17 | 16.09 | 0.026 | 0.851 | 0.405 | 0.041 | 1.1 | 0.439 | 0.061 | 0.297 | 0.19 | 43.81 | 44.34 | 44.03 | 78.61 | 79.62 | 79.07
Bar Peeling Machine-1 Gearbox | GB I/P DE | 2024-12-27 17:00 | 2024-12-27 17:30 | 0.047 | 29.17 | 12.33 | 0.028 | 0.837 | 0.333 | 0.042 | 0.764 | 0.369 | 0.067 | 0.28 | 0.16 | 44.18 | 44.7 | 44.43 | 78.73 | 79.88 | 79.36
Bar Peeling Machine-1 Gearbox | GB I/P DE | 2024-12-27 17:30 | 2024-12-27 18:00 | 0.043 | 65.66 | 5.86 | 0.028 | 1.2 | 0.272 | 0.033 | 0.68 | 0.194 | 0.048 | 0.468 | 0.128 | 44.16 | 44.66 | 44.45 | 78.69 | 79.95 | 79.38
Bar Peeling Machine-1 Gearbox | GB I/P DE | 2024-12-27 18:00 | 2024-12-27 18:30 | 12.49 | 16.94 | 13.93 | 0.465 | 0.787 | 0.647 | 0.35 | 1.05 | 0.457 | 0.144 | 0.317 | 0.179 | 44.12 | 44.43 | 44.26 | 78.56 | 79.63 | 79.19
Bar Peeling Machine-1 Gearbox | GB I/P DE | 2024-12-27 18:30 | 2024-12-27 19:00 | 0.039 | 15.75 | 4.29 | 0.02 | 0.781 | 0.217 | 0.028 | 0.478 | 0.17 | 0.052 | 0.209 | 0.11 | 43.81 | 44.28 | 44.09 | 78.6 | 79.66 | 79.18
Bar Peeling Machine-1 Gearbox | GB I/P DE | 2024-12-27 19:00 | 2024-12-27 19:30 | 0.04 | 0.05 | 0.043 | 0.018 | 0.052 | 0.028 | 0.03 | 0.066 | 0.044 | 0.049 | 0.109 | 0.072 | 43.17 | 43.8 | 43.55 | 77.84 | 79.62 | 78.78
Bar Peeling Machine-1 Gearbox | GB I/P DE | 2024-12-27 19:30 | 2024-12-27 20:00 | 0.039 | 0.094 | 0.051 | 0.022 | 0.13 | 0.046 | 0.027 | 0.144 | 0.058 | 0.047 | 0.138 | 0.088 | 42.17 | 43.16 | 42.57 | 76.88 | 78.46 | 77.59
Bar Peeling Machine-1 Gearbox | GB I/P DE | 2024-12-27 20:00 | 2024-12-27 20:30 | 0.053 | 0.445 | 0.063 | 0.033 | 0.421 | 0.067 | 0.039 | 0.118 | 0.065 | 0.068 | 0.171 | 0.106 | 40.95 | 42.19 | 41.58 | 76.61 | 78.22 | 77.3
Bar Peeling Machine-1 Gearbox | GB I/P DE | 2024-12-27 20:30 | 2024-12-27 21:00 | 0.04 | 67.56 | 1.19 | 0.024 | 1.16 | 0.088 | 0.039 | 0.576 | 0.083 | 0.049 | 0.427 | 0.12 | 40.42 | 41.02 | 40.69 | 76.45 | 77.72 | 77.03
Bar Peeling Machine-1 Gearbox | GB I/P DE | 2024-12-27 21:00 | 2024-12-27 21:30 | 0.039 | 16.05 | 0.756 | 0.027 | 0.504 | 0.109 | 0.04 | 0.372 | 0.094 | 0.063 | 0.276 | 0.131 | 40.08 | 40.45 | 40.3 | 76.48 | 79.91 | 78.98
Bar Peeling Machine-1 Gearbox | GB I/P DE | 2024-12-27 21:30 | 2024-12-27 22:00 | 0.04 | 3.07 | 0.786 | 0.026 | 0.881 | 0.143 | 0.034 | 0.362 | 0.104 | 0.053 | 0.291 | 0.14 | 39.85 | 40.12 | 39.95 | 78.3 | 79.56 | 78.99
Bar Peeling Machine-1 Gearbox | GB I/P DE | 2024-12-27 22:00 | 2024-12-27 22:30 | 2.11 | 3.62 | 2.82 | 0.214 | 1.3 | 0.41 | 0.157 | 0.641 | 0.201 | 0.141 | 0.371 | 0.184 | 39.86 | 40.02 | 39.95 | 78.27 | 79.39 | 78.8
Bar Peeling Machine-1 Gearbox | GB I/P DE | 2024-12-27 22:30 | 2024-12-27 23:00 | 0.039 | 4.05 | 1.8 | 0.022 | 1.17 | 0.311 | 0.035 | 0.358 | 0.154 | 0.079 | 0.316 | 0.154 | 39.9 | 40.09 | 39.98 | 78.19 | 79.14 | 78.75
Bar Peeling Machine-1 Gearbox | GB I/P DE | 2024-12-27 23:00 | 2024-12-27 23:30 | 0.039 | 0.047 | 0.042 | 0.026 | 0.078 | 0.042 | 0.038 | 0.129 | 0.075 | 0.065 | 0.226 | 0.123 | 39.59 | 39.88 | 39.69 | 78.08 | 79.22 | 78.65
Bar Peeling Machine-1 Gearbox | GB I/P DE | 2024-12-27 23:30 | 2024-12-28 | 0.038 | 74.37 | 4.86 | 0.023 | 1.4 | 0.148 | 0.048 | 0.536 | 0.105 | 0.059 | 0.424 | 0.139 | 39.12 | 39.63 | 39.38 | 77.9 | 78.84 | 78.41
Bar Peeling Machine-1 Gearbox | GB I/P DE | 2024-12-28 | 2024-12-28 00:30 | 0.039 | 122.54 | 5.69 | 0.028 | 2.23 | 0.221 | 0.043 | 1.4 | 0.142 | 0.069 | 0.935 | 0.16 | 38.96 | 39.35 | 39.1 | 77.69 | 78.81 | 78.26
Bar Peeling Machine-1 Gearbox | GB I/P DE | 2024-12-28 00:30 | 2024-12-28 01:00 | 0.053 | 12.12 | 4.5 | 0.032 | 1.85 | 0.593 | 0.046 | 0.39 | 0.197 | 0.094 | 0.481 | 0.197 | 38.78 | 39.24 | 38.94 | 77.67 | 78.91 | 78.2
Bar Peeling Machine-1 Gearbox | GB I/P DE | 2024-12-28 01:00 | 2024-12-28 01:30 | 0.038 | 10.76 | 2.7 | 0.029 | 0.919 | 0.248 | 0.045 | 0.403 | 0.15 | 0.077 | 0.43 | 0.153 | 39.26 | 39.59 | 39.46 | 77.69 | 78.72 | 78.22
Bar Peeling Machine-1 Gearbox | GB I/P DE | 2024-12-28 01:30 | 2024-12-28 02:00 | 0.052 | 20.1 | 4.89 | 0.029 | 2.5 | 0.492 | 0.046 | 0.444 | 0.197 | 0.078 | 0.519 | 0.177 | 39.52 | 40.24 | 39.86 | 77.61 | 78.82 | 78.18
Bar Peeling Machine-1 Gearbox | GB I/P DE | 2024-12-28 02:00 | 2024-12-28 02:30 | 0.038 | 37.22 | 6.73 | 0.03 | 1.47 | 0.437 | 0.05 | 0.519 | 0.27 | 0.074 | 0.37 | 0.18 | 40.1 | 40.45 | 40.26 | 77.69 | 78.93 | 78.37
Bar Peeling Machine-1 Gearbox | GB I/P DE | 2024-12-28 02:30 | 2024-12-28 03:00 | 0.037 | 10.6 | 6.43 | 0.037 | 2.3 | 0.541 | 0.04 | 0.475 | 0.259 | 0.078 | 0.557 | 0.192 | 40.41 | 41.23 | 40.71 | 77.97 | 79.15 | 78.55
Bar Peeling Machine-1 Gearbox | GB I/P DE | 2024-12-28 03:00 | 2024-12-28 03:30 | 5.86 | 6.98 | 6.38 | 0.261 | 1.84 | 0.569 | 0.192 | 0.271 | 0.221 | 0.159 | 0.437 | 0.188 | 41.24 | 42.36 | 41.97 | 78.04 | 79.5 | 78.84
Bar Peeling Machine-1 Gearbox | GB I/P DE | 2024-12-28 03:30 | 2024-12-28 04:00 | 0.036 | 10.46 | 6.1 | 0.034 | 7.45 | 1.24 | 0.03 | 1.09 | 0.258 | 0.051 | 1.74 | 0.306 | 42.31 | 43.02 | 42.68 | 78.66 | 79.86 | 79.3
Bar Peeling Machine-1 Gearbox | GB I/P DE | 2024-12-28 04:00 | 2024-12-28 04:30 | 0.036 | 140.8 | 3.31 | 0.026 | 1.89 | 0.114 | 0.033 | 0.921 | 0.08 | 0.054 | 0.776 | 0.103 | 42.88 | 43.26 | 43.06 | 78.64 | 79.93 | 79.44
Bar Peeling Machine-1 Gearbox | GB I/P DE | 2024-12-28 04:30 | 2024-12-28 05:00 | 0.037 | 7.51 | 3.97 | 0.025 | 4.15 | 0.881 | 0.037 | 0.765 | 0.221 | 0.059 | 0.804 | 0.23 | 42.81 | 43.31 | 43.11 | 79.07 | 80.13 | 79.52
Bar Peeling Machine-1 Gearbox | GB I/P DE | 2024-12-28 05:00 | 2024-12-28 05:30 | 0.05 | 19.44 | 4 | 0.031 | 2.71 | 0.615 | 0.043 | 0.547 | 0.184 | 0.057 | 0.604 | 0.203 | 43.09 | 43.66 | 43.3 | 78.91 | 79.91 | 79.39
Bar Peeling Machine-1 Gearbox | GB I/P DE | 2024-12-28 05:30 | 2024-12-28 06:00 | 0.035 | 5.59 | 3.61 | 0.021 | 1.57 | 0.478 | 0.032 | 0.482 | 0.172 | 0.046 | 0.365 | 0.16 | 43.16 | 43.47 | 43.31 | 78.96 | 80.2 | 79.53
Plant Name: Wipro Infrastructure (CRP), Hindupur
Machine | Monitoring Location | From | To | Total Acceleration Min ((m/s²)²) | Total Acceleration Max ((m/s²)²) | Total Acceleration Avg ((m/s²)²) | Horizontal Velocity Min (mm/s) | Horizontal Velocity Max (mm/s) | Horizontal Velocity Avg (mm/s) | Axial Velocity Min (mm/s) | Axial Velocity Max (mm/s) | Axial Velocity Avg (mm/s) | Vertical Velocity Min (mm/s) | Vertical Velocity Max (mm/s) | Vertical Velocity Avg (mm/s) | Temperature Min (°C) | Temperature Max (°C) | Temperature Avg (°C) | Audio Min (dB) | Audio Max (dB) | Audio Avg (dB)
Bar Peeling Machine-1 Motor | MDE | 2024-12-27 05:30 | 2024-12-27 06:00 | 0.072 | 0.105 | 0.082 | 0.071 | 0.21 | 0.134 | 0.05 | 0.119 | 0.072 | 0.134 | 0.323 | 0.19 | 26 | 26.09 | 26.05 | 72.03 | 73.06 | 72.6
Bar Peeling Machine-1 Motor | MDE | 2024-12-27 06:00 | 2024-12-27 06:30 | 0.081 | 0.097 | 0.087 | 0.086 | 0.186 | 0.133 | 0.046 | 0.119 | 0.072 | 0.123 | 0.257 | 0.185 | 26.01 | 26.11 | 26.07 | 71.98 | 72.95 | 72.44
Bar Peeling Machine-1 Motor | MDE | 2024-12-27 06:30 | 2024-12-27 07:00 | 0.075 | 2.22 | 0.189 | 0.09 | 3.32 | 0.261 | 0.052 | 2.4 | 0.184 | 0.138 | 1.12 | 0.226 | 26.05 | 26.17 | 26.1 | 71.85 | 77.4 | 72.43
Bar Peeling Machine-1 Motor | MDE | 2024-12-27 07:00 | 2024-12-27 07:30 | 0.083 | 1.13 | 0.318 | 0.095 | 1.44 | 0.275 | 0.059 | 2.24 | 0.281 | 0.132 | 0.985 | 0.228 | 26.17 | 26.57 | 26.37 | 71.7 | 73.07 | 72.43
Bar Peeling Machine-1 Motor | MDE | 2024-12-27 07:30 | 2024-12-27 08:00 | 0.081 | 0.972 | 0.293 | 0.08 | 0.745 | 0.228 | 0.053 | 1.16 | 0.245 | 0.105 | 0.456 | 0.183 | 26.58 | 27.16 | 26.83 | 71.5 | 73.56 | 72.46
Bar Peeling Machine-1 Motor | MDE | 2024-12-27 08:00 | 2024-12-27 08:30 | 0.087 | 1.23 | 0.508 | 0.072 | 1.23 | 0.404 | 0.037 | 1.05 | 0.362 | 0.114 | 0.327 | 0.2 | 27.38 | 27.93 | 27.59 | 71.84 | 73.65 | 72.52
Bar Peeling Machine-1 Motor | MDE | 2024-12-27 08:30 | 2024-12-27 09:00 | 0.085 | 1.07 | 0.198 | 0.061 | 0.985 | 0.166 | 0.045 | 0.953 | 0.124 | 0.107 | 0.332 | 0.169 | 27.94 | 28.46 | 28.2 | 71.77 | 77.81 | 72.38
Bar Peeling Machine-1 Motor | MDE | 2024-12-27 09:00 | 2024-12-27 09:30 | 0.082 | 0.95 | 0.366 | 0.072 | 1.02 | 0.34 | 0.048 | 0.958 | 0.312 | 0.089 | 0.348 | 0.178 | 28.48 | 29.31 | 28.91 | 71.83 | 73.52 | 72.53
Bar Peeling Machine-1 Motor | MDE | 2024-12-27 09:30 | 2024-12-27 10:00 | 0.121 | 1.27 | 0.759 | 0.09 | 1.8 | 1.05 | 0.048 | 1.59 | 0.885 | 0.114 | 0.641 | 0.311 | 29.32 | 30.32 | 29.73 | 71.72 | 73.46 | 72.72
Bar Peeling Machine-1 Motor | MDE | 2024-12-27 10:00 | 2024-12-27 10:30 | 0.085 | 1.13 | 0.366 | 0.053 | 1.75 | 0.446 | 0.034 | 1.4 | 0.327 | 0.089 | 0.568 | 0.174 | 30.34 | 30.9 | 30.75 | 71.97 | 73.23 | 72.47
Bar Peeling Machine-1 Motor | MDE | 2024-12-27 10:30 | 2024-12-27 11:00 | 0.085 | 0.107 | 0.094 | 0.059 | 0.145 | 0.085 | 0.034 | 0.094 | 0.051 | 0.08 | 0.244 | 0.122 | 30.7 | 30.81 | 30.75 | 71.74 | 72.8 | 72.16
Bar Peeling Machine-1 Motor | MDE | 2024-12-27 11:00 | 2024-12-27 11:30 | 0.084 | 1.08 | 0.665 | 0.052 | 1.4 | 0.799 | 0.034 | 1.19 | 0.689 | 0.069 | 0.45 | 0.264 | 30.54 | 30.88 | 30.66 | 71.8 | 73.41 | 72.59
Bar Peeling Machine-1 Motor | MDE | 2024-12-27 11:30 | 2024-12-27 12:00 | 0.085 | 1.06 | 0.482 | 0.061 | 1.48 | 0.41 | 0.037 | 1.43 | 0.444 | 0.08 | 0.471 | 0.195 | 30.89 | 31.69 | 31.34 | 71.63 | 73.47 | 72.45
Bar Peeling Machine-1 Motor | MDE | 2024-12-27 12:00 | 2024-12-27 12:30 | 0.087 | 1.16 | 0.864 | 0.058 | 1.21 | 0.595 | 0.042 | 1.42 | 0.702 | 0.073 | 0.486 | 0.249 | 31.7 | 32.55 | 32.09 | 71.82 | 73.76 | 72.99
Bar Peeling Machine-1 Motor | MDE | 2024-12-27 12:30 | 2024-12-27 13:00 | 0.086 | 1.19 | 0.443 | 0.065 | 0.98 | 0.332 | 0.039 | 1.63 | 0.37 | 0.084 | 0.485 | 0.194 | 32.14 | 32.71 | 32.4 | 71.85 | 73.58 | 72.65
Bar Peeling Machine-1 Motor | MDE | 2024-12-27 13:00 | 2024-12-27 13:30 | 1.07 | 1.27 | 1.18 | 0.737 | 1.35 | 1.01 | 0.751 | 1.1 | 0.896 | 0.2 | 0.397 | 0.267 | 32.47 | 33.86 | 33.07 | 72.23 | 73.63 | 73.02
Bar Peeling Machine-1 Motor | MDE | 2024-12-27 13:30 | 2024-12-27 14:00 | 1.16 | 1.29 | 1.22 | 0.808 | 1.59 | 1.13 | 0.738 | 1.35 | 0.98 | 0.204 | 0.377 | 0.258 | 33.88 | 35.17 | 34.62 | 72.55 | 73.82 | 73.09
Bar Peeling Machine-1 Motor | MDE | 2024-12-27 14:00 | 2024-12-27 14:30 | 0.092 | 1.27 | 0.667 | 0.068 | 1.74 | 0.556 | 0.042 | 1.45 | 0.533 | 0.091 | 0.602 | 0.231 | 35.21 | 35.66 | 35.47 | 71.64 | 73.99 | 72.68
Bar Peeling Machine-1 Motor | MDE | 2024-12-27 14:30 | 2024-12-27 15:00 | 0.083 | 3.04 | 0.815 | 0.061 | 4.59 | 1.27 | 0.039 | 2.6 | 0.987 | 0.071 | 2.04 | 0.466 | 35.2 | 35.98 | 35.49 | 71.86 | 79.98 | 73.02
Bar Peeling Machine-1 Motor | MDE | 2024-12-27 15:00 | 2024-12-27 15:30 | 0.084 | 1.08 | 0.677 | 0.052 | 1.76 | 1.01 | 0.043 | 1.59 | 0.86 | 0.07 | 0.685 | 0.378 | 35.58 | 36.35 | 35.88 | 71.73 | 73.26 | 72.59
Bar Peeling Machine-1 Motor | MDE | 2024-12-27 15:30 | 2024-12-27 16:00 | 0.085 | 2.28 | 0.738 | 0.056 | 4.08 | 0.683 | 0.037 | 2.78 | 0.713 | 0.079 | 2.03 | 0.283 | 36.39 | 36.77 | 36.62 | 71.54 | 77.51 | 72.86
Bar Peeling Machine-1 Motor | MDE | 2024-12-27 16:00 | 2024-12-27 16:30 | 0.087 | 2.31 | 0.847 | 0.048 | 2.23 | 0.668 | 0.031 | 2.37 | 0.841 | 0.074 | 1.21 | 0.273 | 36.78 | 37.49 | 37.18 | 71.86 | 74.36 | 72.91
Bar Peeling Machine-1 Motor | MDE | 2024-12-27 16:30 | 2024-12-27 17:00 | 0.093 | 1.04 | 0.776 | 0.053 | 1.44 | 0.661 | 0.042 | 1.39 | 0.826 | 0.097 | 0.557 | 0.309 | 37.38 | 38.15 | 37.81 | 71.87 | 73.31 | 72.68
Bar Peeling Machine-1 Motor | MDE | 2024-12-27 17:00 | 2024-12-27 17:30 | 0.094 | 1.05 | 0.677 | 0.082 | 1.15 | 0.587 | 0.041 | 1.44 | 0.759 | 0.092 | 0.658 | 0.323 | 38.16 | 38.63 | 38.41 | 71.93 | 74.38 | 72.76
Bar Peeling Machine-1 Motor | MDE | 2024-12-27 17:30 | 2024-12-27 18:00 | 0.095 | 2.23 | 0.475 | 0.053 | 3.02 | 0.369 | 0.038 | 1.84 | 0.407 | 0.086 | 1.44 | 0.215 | 37.79 | 38.35 | 38.02 | 71.92 | 77.72 | 72.64
Bar Peeling Machine-1 Motor | MDE | 2024-12-27 18:00 | 2024-12-27 18:30 | 0.984 | 1.08 | 1.03 | 0.581 | 1.22 | 0.714 | 0.823 | 1.25 | 0.932 | 0.195 | 0.462 | 0.276 | 38.09 | 38.88 | 38.47 | 72.37 | 73.55 | 72.95
Bar Peeling Machine-1 Motor | MDE | 2024-12-27 18:30 | 2024-12-27 19:00 | 0.085 | 1.03 | 0.361 | 0.06 | 0.881 | 0.277 | 0.032 | 1.02 | 0.306 | 0.073 | 0.329 | 0.165 | 38.47 | 39.05 | 38.85 | 71.94 | 73.47 | 72.57
Bar Peeling Machine-1 Motor | MDE | 2024-12-27 19:00 | 2024-12-27 19:30 | 0.089 | 0.112 | 0.095 | 0.057 | 0.116 | 0.079 | 0.035 | 0.08 | 0.05 | 0.08 | 0.186 | 0.114 | 37.2 | 38.45 | 37.84 | 71.64 | 72.74 | 72.35
Bar Peeling Machine-1 Motor | MDE | 2024-12-27 19:30 | 2024-12-27 20:00 | 0.082 | 0.237 | 0.112 | 0.06 | 0.183 | 0.097 | 0.038 | 0.133 | 0.067 | 0.081 | 0.236 | 0.141 | 36.79 | 37.25 | 37.08 | 71.52 | 72.88 | 72.32
Bar Peeling Machine-1 Motor | MDE | 2024-12-27 20:00 | 2024-12-27 20:30 | 0.116 | 0.244 | 0.129 | 0.062 | 0.17 | 0.097 | 0.044 | 0.159 | 0.072 | 0.084 | 0.232 | 0.136 | 36.41 | 36.78 | 36.56 | 71.91 | 73.01 | 72.41
Bar Peeling Machine-1 Motor | MDE | 2024-12-27 20:30 | 2024-12-27 21:00 | 0.089 | 2.25 | 0.161 | 0.046 | 3.81 | 0.148 | 0.042 | 2.51 | 0.109 | 0.077 | 1.82 | 0.137 | 36.07 | 36.41 | 36.23 | 71.93 | 75.27 | 72.52
Bar Peeling Machine-1 Motor | MDE | 2024-12-27 21:00 | 2024-12-27 21:30 | 0.084 | 1.45 | 0.336 | 0.057 | 2.58 | 0.186 | 0.038 | 2.26 | 0.172 | 0.082 | 0.341 | 0.149 | 36.12 | 36.23 | 36.18 | 71.84 | 74.67 | 72.69
Bar Peeling Machine-1 Motor | MDE | 2024-12-27 21:30 | 2024-12-27 22:00 | 0.088 | 1.15 | 0.406 | 0.054 | 0.589 | 0.191 | 0.038 | 0.534 | 0.156 | 0.077 | 0.32 | 0.159 | 35.77 | 36.18 | 35.97 | 71.67 | 74.55 | 72.84
Bar Peeling Machine-1 Motor | MDE | 2024-12-27 22:00 | 2024-12-27 22:30 | 0.897 | 1.13 | 0.979 | 0.321 | 1.38 | 0.467 | 0.262 | 1.33 | 0.478 | 0.197 | 0.37 | 0.237 | 35.81 | 37.36 | 36.4 | 73.18 | 74.53 | 73.95
Bar Peeling Machine-1 Motor | MDE | 2024-12-27 22:30 | 2024-12-27 23:00 | 0.085 | 1.05 | 0.59 | 0.06 | 0.706 | 0.297 | 0.043 | 0.666 | 0.294 | 0.094 | 0.24 | 0.182 | 37.39 | 38.76 | 38.28 | 72.12 | 74.24 | 73.1
Bar Peeling Machine-1 Motor | MDE | 2024-12-27 23:00 | 2024-12-27 23:30 | 0.084 | 0.106 | 0.093 | 0.048 | 0.125 | 0.083 | 0.04 | 0.085 | 0.062 | 0.074 | 0.186 | 0.12 | 38.27 | 38.81 | 38.65 | 71.7 | 72.74 | 72.34
Bar Peeling Machine-1 Motor | MDE | 2024-12-27 23:30 | 2024-12-28 | 0.084 | 2.24 | 0.234 | 0.057 | 1.81 | 0.2 | 0.032 | 2.28 | 0.204 | 0.072 | 0.619 | 0.141 | 37.89 | 38.26 | 38.07 | 71.87 | 75.21 | 72.51
Bar Peeling Machine-1 Motor | MDE | 2024-12-28 | 2024-12-28 00:30 | 0.082 | 3.66 | 0.406 | 0.058 | 9.2 | 0.37 | 0.04 | 3.21 | 0.263 | 0.074 | 2.99 | 0.209 | 37.66 | 38.04 | 37.85 | 71.63 | 78.24 | 72.59
Bar Peeling Machine-1 Motor | MDE | 2024-12-28 00:30 | 2024-12-28 01:00 | 0.118 | 1.21 | 0.91 | 0.079 | 1.69 | 0.712 | 0.041 | 1.59 | 0.689 | 0.102 | 0.347 | 0.217 | 37.66 | 39.02 | 38.31 | 72.07 | 73.89 | 73.2
Bar Peeling Machine-1 Motor | MDE | 2024-12-28 01:00 | 2024-12-28 01:30 | 0.083 | 1.24 | 0.574 | 0.058 | 1.5 | 0.481 | 0.036 | 1.23 | 0.46 | 0.091 | 0.34 | 0.195 | 38.89 | 39.5 | 39.2 | 71.67 | 73.87 | 72.76
Bar Peeling Machine-1 Motor | MDE | 2024-12-28 01:30 | 2024-12-28 02:00 | 0.092 | 1.18 | 0.896 | 0.079 | 1.35 | 0.702 | 0.061 | 1.2 | 0.691 | 0.128 | 0.408 | 0.209 | 39.06 | 39.83 | 39.48 | 71.73 | 75.58 | 73.12
Bar Peeling Machine-1 Motor | MDE | 2024-12-28 02:00 | 2024-12-28 02:30 | 0.079 | 1.57 | 0.931 | 0.071 | 2.62 | 0.682 | 0.046 | 1.66 | 0.702 | 0.105 | 0.362 | 0.229 | 39.77 | 40.48 | 40.05 | 71.89 | 73.93 | 73.11
Bar Peeling Machine-1 Motor | MDE | 2024-12-28 02:30 | 2024-12-28 03:00 | 0.078 | 1.4 | 1 | 0.066 | 1.75 | 0.974 | 0.051 | 1.61 | 0.961 | 0.093 | 0.582 | 0.247 | 40.48 | 41.36 | 40.86 | 72 | 73.92 | 73.07
Bar Peeling Machine-1 Motor | MDE | 2024-12-28 03:00 | 2024-12-28 03:30 | 0.96 | 1.11 | 1.04 | 0.986 | 1.63 | 1.26 | 1 | 1.47 | 1.21 | 0.192 | 0.458 | 0.234 | 41.29 | 42.08 | 41.57 | 72.34 | 73.67 | 73.1
Bar Peeling Machine-1 Motor | MDE | 2024-12-28 03:30 | 2024-12-28 04:00 | 0.08 | 1.19 | 0.939 | 0.065 | 1.6 | 1.09 | 0.045 | 1.38 | 0.995 | 0.083 | 0.636 | 0.253 | 42.12 | 42.95 | 42.49 | 71.74 | 73.66 | 72.99
Bar Peeling Machine-1 Motor | MDE | 2024-12-28 04:00 | 2024-12-28 04:30 | 0.079 | 4.79 | 0.248 | 0.062 | 10.87 | 0.339 | 0.037 | 4.53 | 0.195 | 0.078 | 2.91 | 0.196 | 41.39 | 42.91 | 42.09 | 71.58 | 78.28 | 72.39
Bar Peeling Machine-1 Motor | MDE | 2024-12-28 04:30 | 2024-12-28 05:00 | 0.079 | 1.21 | 0.794 | 0.076 | 1.26 | 0.661 | 0.04 | 1.24 | 0.687 | 0.097 | 0.499 | 0.215 | 41.24 | 41.47 | 41.35 | 71.82 | 73.76 | 72.88
Bar Peeling Machine-1 Motor | MDE | 2024-12-28 05:00 | 2024-12-28 05:30 | 0.108 | 1.24 | 0.79 | 0.075 | 1.06 | 0.619 | 0.049 | 0.994 | 0.625 | 0.081 | 0.333 | 0.2 | 41.3 | 42.07 | 41.68 | 71.82 | 73.98 | 72.83
Bar Peeling Machine-1 Motor | MDE | 2024-12-28 05:30 | 2024-12-28 06:00 | 0.075 | 1.17 | 0.769 | 0.06 | 1.17 | 0.576 | 0.037 | 1.25 | 0.682 | 0.077 | 0.274 | 0.183 | 42.08 | 42.94 | 42.58 | 71.62 | 73.59 | 72.79
Plant Name: Wipro Infrastructure (CRP), Hindupur
Machine | Monitoring Location | From | To | Total Acceleration Min ((m/s²)²) | Total Acceleration Max ((m/s²)²) | Total Acceleration Avg ((m/s²)²) | Horizontal Velocity Min (mm/s) | Horizontal Velocity Max (mm/s) | Horizontal Velocity Avg (mm/s) | Axial Velocity Min (mm/s) | Axial Velocity Max (mm/s) | Axial Velocity Avg (mm/s) | Vertical Velocity Min (mm/s) | Vertical Velocity Max (mm/s) | Vertical Velocity Avg (mm/s) | Temperature Min (°C) | Temperature Max (°C) | Temperature Avg (°C) | Audio Min (dB) | Audio Max (dB) | Audio Avg (dB)
Bar Reeling Machine-2 Grinder 1 | PB 1 | 2024-12-27 05:30 | 2024-12-27 06:00 | 0.009 | 0.009 | 0.009 | 0.046 | 0.073 | 0.061 | 0.042 | 0.072 | 0.053 | 0.117 | 0.217 | 0.174 | 27.78 | 27.81 | 27.79 | 0 | 0 | 0
Bar Reeling Machine-2 Grinder 1 | PB 1 | 2024-12-27 06:00 | 2024-12-27 06:30 | 0.009 | 0.01 | 0.01 | 0.053 | 0.065 | 0.061 | 0.044 | 0.058 | 0.053 | 0.127 | 0.155 | 0.145 | 27.66 | 27.73 | 27.7 | 0 | 0 | 0
Bar Reeling Machine-2 Grinder 1 | PB 1 | 2024-12-27 06:30 | 2024-12-27 07:00 | 0.01 | 0.011 | 0.01 | 0.06 | 0.086 | 0.069 | 0.047 | 0.072 | 0.06 | 0.165 | 0.198 | 0.182 | 27.53 | 27.62 | 27.57 | 0 | 0 | 0
Bar Reeling Machine-2 Grinder 1 | PB 1 | 2024-12-27 07:00 | 2024-12-27 07:30 | 0.013 | 0.436 | 0.154 | 0.071 | 0.288 | 0.171 | 0.062 | 0.391 | 0.185 | 0.167 | 0.451 | 0.315 | 27.45 | 27.49 | 27.47 | 0 | 0 | 0
Bar Reeling Machine-2 Grinder 1 | PB 1 | 2024-12-27 07:30 | 2024-12-27 08:00 | 0.433 | 0.452 | 0.441 | 0.282 | 0.323 | 0.298 | 0.366 | 0.395 | 0.378 | 0.303 | 0.327 | 0.311 | 27.48 | 27.51 | 27.5 | 0 | 0 | 0
Bar Reeling Machine-2 Grinder 1 | PB 1 | 2024-12-27 08:00 | 2024-12-27 08:30 | 0.452 | 0.555 | 0.491 | 0.305 | 0.607 | 0.406 | 0.395 | 0.988 | 0.593 | 0.315 | 0.689 | 0.441 | 27.53 | 27.66 | 27.59 | 0 | 0 | 0
Bar Reeling Machine-2 Grinder 1 | PB 1 | 2024-12-27 08:30 | 2024-12-27 09:00 | 0.461 | 0.473 | 0.468 | 0.29 | 0.327 | 0.313 | 0.358 | 0.408 | 0.385 | 0.319 | 0.326 | 0.322 | 27.71 | 27.88 | 27.79 | 0 | 0 | 0
Bar Reeling Machine-2 Grinder 1 | PB 1 | 2024-12-27 09:00 | 2024-12-27 09:30 | 0.483 | 0.49 | 0.486 | 0.306 | 0.661 | 0.427 | 0.397 | 0.961 | 0.586 | 0.321 | 0.697 | 0.45 | 27.96 | 28.16 | 28.06 | 0 | 0 | 0
Bar Reeling Machine-2 Grinder 1 | PB 1 | 2024-12-27 09:30 | 2024-12-27 10:00 | 0.479 | 2.34 | 1.48 | 0.291 | 0.661 | 0.507 | 0.383 | 1.63 | 1.16 | 0.304 | 1.92 | 1.27 | 28.24 | 28.46 | 28.35 | 0 | 0 | 0
Bar Reeling Machine-2 Grinder 1 | PB 1 | 2024-12-27 10:00 | 2024-12-27 10:30 | 0.009 | 1.64 | 0.554 | 0.048 | 0.739 | 0.289 | 0.049 | 1.71 | 0.606 | 0.127 | 1.7 | 0.664 | 28.57 | 28.64 | 28.62 | 0 | 0 | 0
Bar Reeling Machine-2 Grinder 1 | PB 1 | 2024-12-27 10:30 | 2024-12-27 11:00 | 0.008 | 0.88 | 0.299 | 0.037 | 0.426 | 0.169 | 0.045 | 0.572 | 0.222 | 0.101 | 0.453 | 0.223 | 28.69 | 28.75 | 28.72 | 0 | 0 | 0
Bar Reeling Machine-2 Grinder 1 | PB 1 | 2024-12-27 11:00 | 2024-12-27 11:30 | 0.008 | 2.48 | 1.28 | 0.053 | 1.07 | 0.528 | 0.042 | 1.73 | 0.857 | 0.127 | 2.15 | 1.18 | 28.66 | 28.73 | 28.7 | 0 | 0 | 0
Bar Reeling Machine-2 Grinder 1 | PB 1 | 2024-12-27 11:30 | 2024-12-27 12:00 | 0.013 | 1.71 | 0.611 | 0.061 | 0.576 | 0.251 | 0.069 | 1.3 | 0.486 | 0.128 | 1.5 | 0.623 | 28.88 | 29.03 | 28.97 | 0 | 0 | 0
Bar Reeling Machine-2 Grinder 1 | PB 1 | 2024-12-27 12:00 | 2024-12-27 12:30 | 0.222 | 1.48 | 0.806 | 0.361 | 1.13 | 0.623 | 0.456 | 1.51 | 0.842 | 0.463 | 0.81 | 0.635 | 29.06 | 29.31 | 29.19 | 0 | 0 | 0
Bar Reeling Machine-2 Grinder 1 | PB 1 | 2024-12-27 12:30 | 2024-12-27 13:00 | 0.382 | 0.575 | 0.474 | 0.316 | 0.611 | 0.416 | 0.4 | 0.949 | 0.587 | 0.329 | 0.751 | 0.48 | 29.36 | 29.41 | 29.39 | 0 | 0 | 0
Bar Reeling Machine-2 Grinder 1 | PB 1 | 2024-12-27 13:00 | 2024-12-27 13:30 | 0.518 | 0.798 | 0.656 | 0.328 | 0.689 | 0.481 | 0.431 | 1.04 | 0.66 | 0.352 | 0.894 | 0.569 | 29.54 | 29.88 | 29.7 | 0 | 0 | 0
Bar Reeling Machine-2 Grinder 1 | PB 1 | 2024-12-27 13:30 | 2024-12-27 14:00 | 0.684 | 0.932 | 0.805 | 0.346 | 0.535 | 0.419 | 0.446 | 0.739 | 0.577 | 0.39 | 0.918 | 0.582 | 30.06 | 30.41 | 30.24 | 0 | 0 | 0
Bar Reeling Machine-2 Grinder 1 | PB 1 | 2024-12-27 14:00 | 2024-12-27 14:30 | 0.817 | 0.971 | 0.884 | 0.512 | 0.623 | 0.582 | 0.737 | 0.763 | 0.749 | 0.921 | 1.06 | 0.98 | 30.56 | 30.88 | 30.73 | 0 | 0 | 0
Bar Reeling Machine-2 Grinder 1 | PB 1 | 2024-12-27 14:30 | 2024-12-27 15:00 | 0.717 | 0.81 | 0.76 | 0.35 | 0.57 | 0.429 | 0.455 | 0.796 | 0.569 | 0.413 | 1.11 | 0.65 | 30.96 | 31.27 | 31.1 | 0 | 0 | 0
Bar Reeling Machine-2 Grinder 1 | PB 1 | 2024-12-27 15:00 | 2024-12-27 15:30 | 0.759 | 0.93 | 0.857 | 0.367 | 0.608 | 0.525 | 0.464 | 0.733 | 0.643 | 0.403 | 1.14 | 0.889 | 31.38 | 31.63 | 31.5 | 0 | 0 | 0
Bar Reeling Machine-2 Grinder 1 | PB 1 | 2024-12-27 15:30 | 2024-12-27 16:00 | 0.715 | 0.981 | 0.806 | 0.349 | 0.371 | 0.358 | 0.463 | 0.587 | 0.513 | 0.401 | 0.432 | 0.415 | 31.73 | 31.93 | 31.83 | 0 | 0 | 0
Bar Reeling Machine-2 Grinder 1 | PB 1 | 2024-12-27 16:00 | 2024-12-27 16:30 | 0.256 | 0.477 | 0.376 | 0.289 | 0.443 | 0.385 | 0.41 | 0.597 | 0.529 | 0.348 | 0.622 | 0.513 | 32.03 | 32.2 | 32.12 | 0 | 0 | 0
Bar Reeling Machine-2 Grinder 1 | PB 1 | 2024-12-27 16:30 | 2024-12-27 21:30 | 0.233 | 0.263 | 0.248 | 0.309 | 0.313 | 0.311 | 0.307 | 0.329 | 0.318 | 0.301 | 0.334 | 0.318 | 32.25 | 32.33 | 32.29 | 0 | 0 | 0
Bar Reeling Machine-2 Grinder 1 | PB 1 | 2024-12-27 21:30 | 2024-12-27 22:00 | 0.016 | 0.075 | 0.047 | 0.127 | 0.291 | 0.233 | 0.118 | 0.402 | 0.246 | 0.27 | 0.363 | 0.332 | 31.27 | 32.41 | 32.02 | 0 | 0 | 0
Bar Reeling Machine-2 Grinder 1 | PB 1 | 2024-12-27 22:00 | 2024-12-27 22:30 | 0.049 | 0.291 | 0.154 | 0.278 | 0.388 | 0.317 | 0.215 | 0.43 | 0.315 | 0.234 | 0.474 | 0.325 | 32.42 | 32.42 | 32.42 | 0 | 0 | 0
Bar Reeling Machine-2 Grinder 1 | PB 1 | 2024-12-27 22:30 | 2024-12-27 23:00 | 0.008 | 0.154 | 0.105 | 0.057 | 0.406 | 0.289 | 0.059 | 0.45 | 0.314 | 0.167 | 0.49 | 0.377 | 32.43 | 32.45 | 32.44 | 0 | 0 | 0
Bar Reeling Machine-2 Grinder 1 | PB 1 | 2024-12-27 23:00 | 2024-12-27 23:30 | 0.007 | 0.008 | 0.007 | 0.057 | 0.069 | 0.063 | 0.045 | 0.054 | 0.049 | 0.165 | 0.189 | 0.176 | 32.12 | 32.31 | 32.22 | 0 | 0 | 0
Bar Reeling Machine-2 Grinder 1 | PB 1 | 2024-12-27 23:30 | 2024-12-28 | 0.007 | 0.008 | 0.008 | 0.062 | 0.08 | 0.069 | 0.048 | 0.051 | 0.049 | 0.158 | 0.186 | 0.176 | 31.88 | 32.02 | 31.96 | 0 | 0 | 0
Bar Reeling Machine-2 Grinder 1 | PB 1 | 2024-12-28 | 2024-12-28 00:30 | 0.008 | 0.009 | 0.008 | 0.065 | 0.093 | 0.075 | 0.065 | 0.083 | 0.076 | 0.17 | 0.304 | 0.23 | 31.67 | 31.88 | 31.79 | 0 | 0 | 0
Bar Reeling Machine-2 Grinder 1 | PB 1 | 2024-12-28 00:30 | 2024-12-28 01:00 | 0.008 | 0.166 | 0.112 | 0.141 | 0.401 | 0.31 | 0.082 | 0.421 | 0.307 | 0.409 | 0.502 | 0.469 | 31.48 | 31.58 | 31.53 | 0 | 0 | 0
Bar Reeling Machine-2 Grinder 1 | PB 1 | 2024-12-28 01:00 | 2024-12-28 01:30 | 0.054 | 0.16 | 0.09 | 0.283 | 0.403 | 0.325 | 0.195 | 0.434 | 0.275 | 0.262 | 0.497 | 0.361 | 31.45 | 31.53 | 31.49 | 0 | 0 | 0
Bar Reeling Machine-2 Grinder 1 | PB 1 | 2024-12-28 01:30 | 2024-12-28 02:00 | 0.065 | 0.165 | 0.131 | 0.282 | 0.409 | 0.361 | 0.208 | 0.547 | 0.401 | 0.248 | 0.51 | 0.415 | 31.42 | 31.45 | 31.44 | 0 | 0 | 0
Bar Reeling Machine-2 Grinder 1 | PB 1 | 2024-12-28 02:00 | 2024-12-28 02:30 | 0.16 | 0.171 | 0.166 | 0.39 | 0.412 | 0.404 | 0.475 | 0.482 | 0.479 | 0.514 | 0.516 | 0.515 | 31.39 | 31.43 | 31.42 | 0 | 0 | 0
Bar Reeling Machine-2 Grinder 1 | PB 1 | 2024-12-28 02:30 | 2024-12-28 03:00 | 0.158 | 0.162 | 0.16 | 0.39 | 0.399 | 0.394 | 0.485 | 0.503 | 0.492 | 0.495 | 0.586 | 0.526 | 31.42 | 31.45 | 31.44 | 0 | 0 | 0
Bar Reeling Machine-2 Grinder 1 | PB 1 | 2024-12-28 03:00 | 2024-12-28 03:30 | 0.055 | 0.158 | 0.123 | 0.281 | 0.4 | 0.357 | 0.184 | 0.441 | 0.355 | 0.237 | 0.612 | 0.448 | 31.47 | 31.51 | 31.49 | 0 | 0 | 0
Bar Reeling Machine-2 Grinder 1 | PB 1 | 2024-12-28 03:30 | 2024-12-28 04:00 | 0.154 | 0.342 | 0.218 | 0.381 | 0.403 | 0.392 | 0.425 | 0.457 | 0.437 | 0.424 | 0.499 | 0.471 | 31.52 | 31.56 | 31.54 | 0 | 0 | 0
Bar Reeling Machine-2 Grinder 1 | PB 1 | 2024-12-28 04:00 | 2024-12-28 04:30 | 0.052 | 0.155 | 0.096 | 0.269 | 0.394 | 0.314 | 0.181 | 0.43 | 0.268 | 0.238 | 0.497 | 0.329 | 31.57 | 31.61 | 31.59 | 0 | 0 | 0
Bar Reeling Machine-2 Grinder 1 | PB 1 | 2024-12-28 04:30 | 2024-12-28 05:00 | 0.008 | 0.127 | 0.048 | 0.075 | 0.37 | 0.178 | 0.068 | 0.469 | 0.204 | 0.208 | 0.465 | 0.303 | 31.39 | 31.56 | 31.47 | 0 | 0 | 0
Bar Reeling Machine-2 Grinder 1 | PB 1 | 2024-12-28 05:00 | 2024-12-28 05:30 | 0.006 | 0.145 | 0.053 | 0.1 | 0.361 | 0.189 | 0.063 | 0.443 | 0.205 | 0.324 | 0.467 | 0.384 | 31.38 | 31.46 | 31.42 | 0 | 0 | 0
Bar Reeling Machine-2 Grinder 1 | PB 1 | 2024-12-28 05:30 | 2024-12-28 06:00 | 0.053 | 0.144 | 0.113 | 0.261 | 0.374 | 0.334 | 0.188 | 0.448 | 0.345 | 0.215 | 0.462 | 0.375 | 31.38 | 31.41 | 31.39 | 0 | 0 | 0
Plant Name: Wipro Infrastructure (CRP), Hindupur
Machine | Monitoring Location | From | To | Total Acceleration Min ((m/s²)²) | Total Acceleration Max ((m/s²)²) | Total Acceleration Avg ((m/s²)²) | Horizontal Velocity Min (mm/s) | Horizontal Velocity Max (mm/s) | Horizontal Velocity Avg (mm/s) | Axial Velocity Min (mm/s) | Axial Velocity Max (mm/s) | Axial Velocity Avg (mm/s) | Vertical Velocity Min (mm/s) | Vertical Velocity Max (mm/s) | Vertical Velocity Avg (mm/s) | Temperature Min (°C) | Temperature Max (°C) | Temperature Avg (°C) | Audio Min (dB) | Audio Max (dB) | Audio Avg (dB)
Bar Reeling Machine-2 Grinder 1 | PB 2 | 2024-12-27 05:30 | 2024-12-27 06:00 | 0.003 | 0.003 | 0.003 | 0.07 | 0.087 | 0.079 | 0.041 | 0.05 | 0.045 | 0.111 | 0.174 | 0.132 | 27.76 | 27.9 | 27.81 | 0 | 0 | 0
Bar Reeling Machine-2 Grinder 1 | PB 2 | 2024-12-27 06:00 | 2024-12-27 06:30 | 0.003 | 0.005 | 0.004 | 0.043 | 0.065 | 0.052 | 0.037 | 0.054 | 0.043 | 0.08 | 0.107 | 0.091 | 27.59 | 27.7 | 27.64 | 0 | 0 | 0
Bar Reeling Machine-2 Grinder 1 | PB 2 | 2024-12-27 06:30 | 2024-12-27 07:00 | 0.005 | 0.005 | 0.005 | 0.04 | 0.099 | 0.07 | 0.051 | 0.061 | 0.056 | 0.062 | 0.094 | 0.078 | 27.45 | 27.48 | 27.47 | 0 | 0 | 0
Bar Reeling Machine-2 Grinder 1 | PB 2 | 2024-12-27 07:00 | 2024-12-27 07:30 | 0.004 | 0.487 | 0.165 | 0.063 | 0.346 | 0.165 | 0.054 | 0.333 | 0.147 | 0.084 | 0.3 | 0.164 | 27.37 | 27.41 | 27.4 | 0 | 0 | 0
Bar Reeling Machine-2 Grinder 1 | PB 2 | 2024-12-27 07:30 | 2024-12-27 08:00 | 0.524 | 0.57 | 0.547 | 0.389 | 0.543 | 0.466 | 0.372 | 0.378 | 0.375 | 0.332 | 0.36 | 0.346 | 27.43 | 27.44 | 27.43 | 0 | 0 | 0
Bar Reeling Machine-2 Grinder 1 | PB 2 | 2024-12-27 08:00 | 2024-12-27 08:30 | 0.558 | 0.608 | 0.586 | 0.347 | 0.525 | 0.429 | 0.342 | 0.718 | 0.475 | 0.3 | 1.03 | 0.556 | 27.55 | 27.69 | 27.64 | 0 | 0 | 0
Bar Reeling Machine-2 Grinder 1 | PB 2 | 2024-12-27 08:30 | 2024-12-27 09:00 | 0.582 | 0.624 | 0.603 | 0.432 | 0.532 | 0.481 | 0.399 | 0.413 | 0.406 | 0.336 | 0.377 | 0.356 | 27.69 | 27.76 | 27.71 | 0 | 0 | 0
Bar Reeling Machine-2 Grinder 1 | PB 2 | 2024-12-27 09:00 | 2024-12-27 09:30 | 0.496 | 0.615 | 0.572 | 0.414 | 0.608 | 0.48 | 0.374 | 0.732 | 0.495 | 0.333 | 1.17 | 0.62 | 27.8 | 28.02 | 27.91 | 0 | 0 | 0
Bar Reeling Machine-2 Grinder 1 | PB 2 | 2024-12-27 09:30 | 2024-12-27 10:00 | 0.65 | 1.74 | 1.19 | 0.494 | 0.82 | 0.672 | 0.39 | 1.1 | 0.813 | 0.34 | 1.34 | 1 | 28.09 | 28.35 | 28.19 | 0 | 0 | 0
Bar Reeling Machine-2 Grinder 1 | PB 2 | 2024-12-27 10:00 | 2024-12-27 10:30 | 0.003 | 1.27 | 0.424 | 0.05 | 0.925 | 0.344 | 0.051 | 1.2 | 0.44 | 0.104 | 1.6 | 0.607 | 28.57 | 28.75 | 28.69 | 0 | 0 | 0
Bar Reeling Machine-2 Grinder 1 | PB 2 | 2024-12-27 10:30 | 2024-12-27 11:00 | 0.003 | 1.17 | 0.393 | 0.05 | 0.603 | 0.237 | 0.045 | 0.484 | 0.192 | 0.086 | 1.51 | 0.563 | 28.84 | 28.9 | 28.87 | 0 | 0 | 0
Bar Reeling Machine-2 Grinder 1 | PB 2 | 2024-12-27 11:00 | 2024-12-27 11:30 | 0.003 | 1.75 | 1.02 | 0.065 | 1.38 | 0.677 | 0.112 | 1.14 | 0.628 | 0.089 | 1.77 | 0.886 | 28.81 | 28.99 | 28.87 | 0 | 0 | 0
Bar Reeling Machine-2 Grinder 1 | PB 2 | 2024-12-27 11:30 | 2024-12-27 12:00 | 0.005 | 1.64 | 0.58 | 0.102 | 0.706 | 0.305 | 0.054 | 0.862 | 0.333 | 0.115 | 1.21 | 0.503 | 29.26 | 29.45 | 29.38 | 0 | 0 | 0
Bar Reeling Machine-2 Grinder 1 | PB 2 | 2024-12-27 12:00 | 2024-12-27 12:30 | 0.173 | 0.796 | 0.535 | 0.323 | 0.53 | 0.401 | 0.253 | 0.704 | 0.469 | 0.498 | 0.91 | 0.696 | 29.38 | 29.69 | 29.52 | 0 | 0 | 0
Bar Reeling Machine-2 Grinder 1 | PB 2 | 2024-12-27 12:30 | 2024-12-27 13:00 | 0.468 | 0.597 | 0.549 | 0.352 | 0.542 | 0.447 | 0.356 | 0.672 | 0.465 | 0.336 | 1.13 | 0.613 | 29.75 | 29.92 | 29.84 | 0 | 0 | 0
Bar Reeling Machine-2 Grinder 1 | PB 2 | 2024-12-27 13:00 | 2024-12-27 13:30 | 0.598 | 0.734 | 0.688 | 0.36 | 0.614 | 0.448 | 0.373 | 0.751 | 0.518 | 0.419 | 1.31 | 0.76 | 30.07 | 30.23 | 30.15 | 0 | 0 | 0
Bar Reeling Machine-2 Grinder 1 | PB 2 | 2024-12-27 13:30 | 2024-12-27 14:00 | 0.806 | 1.05 | 0.899 | 0.564 | 0.673 | 0.606 | 0.443 | 0.559 | 0.509 | 0.411 | 0.944 | 0.59 | 30.42 | 30.82 | 30.63 | 0 | 0 | 0
Bar Reeling Machine-2 Grinder 1 | PB 2 | 2024-12-27 14:00 | 2024-12-27 14:30 | 0.8 | 1.02 | 0.894 | 0.643 | 0.675 | 0.663 | 0.555 | 0.591 | 0.569 | 0.987 | 1.09 | 1.03 | 30.85 | 31.13 | 31 | 0 | 0 | 0
Bar Reeling Machine-2 Grinder 1 | PB 2 | 2024-12-27 14:30 | 2024-12-27 15:00 | 0.779 | 0.899 | 0.843 | 0.59 | 0.658 | 0.63 | 0.448 | 0.598 | 0.537 | 0.414 | 1.04 | 0.637 | 31.24 | 31.34 | 31.28 | 0 | 0 | 0
Bar Reeling Machine-2 Grinder 1 | PB 2 | 2024-12-27 15:00 | 2024-12-27 15:30 | 0.863 | 0.95 | 0.904 | 0.579 | 0.697 | 0.655 | 0.46 | 0.575 | 0.523 | 0.392 | 1.08 | 0.835 | 31.43 | 31.54 | 31.47 | 0 | 0 | 0
Bar Reeling Machine-2 Grinder 1 | PB 2 | 2024-12-27 15:30 | 2024-12-27 16:00 | 0.883 | 1.02 | 0.937 | 0.606 | 0.658 | 0.636 | 0.459 | 0.554 | 0.52 | 0.445 | 0.472 | 0.455 | 31.59 | 31.73 | 31.67 | 0 | 0 | 0
Bar Reeling Machine-2 Grinder 1 | PB 2 | 2024-12-27 16:00 | 2024-12-27 16:30 | 0.229 | 0.455 | 0.352 | 0.34 | 0.403 | 0.37 | 0.358 | 0.418 | 0.379 | 0.347 | 0.855 | 0.659 | 31.69 | 31.88 | 31.77 | 0 | 0 | 0
Bar Reeling Machine-2 Grinder 1 | PB 2 | 2024-12-27 16:30 | 2024-12-27 17:00 | 0.259 | 1.1 | 0.556 | 0.36 | 0.979 | 0.582 | 0.296 | 0.709 | 0.438 | 0.31 | 1.72 | 0.792 | 31.96 | 32.08 | 32.02 | 0 | 0 | 0
Bar Reeling Machine-2 Grinder 1 | PB 2 | 2024-12-27 17:00 | 2024-12-27 17:30 | 0.679 | 1.07 | 0.902 | 0.75 | 1.21 | 0.927 | 0.704 | 1.08 | 0.833 | 1.35 | 1.84 | 1.53 | 32.2 | 32.5 | 32.35 | 0 | 0 | 0
Bar Reeling Machine-2 Grinder 1 | PB 2 | 2024-12-27 17:30 | 2024-12-27 18:00 | 0.224 | 0.537 | 0.419 | 0.346 | 0.5 | 0.413 | 0.34 | 0.377 | 0.36 | 0.346 | 0.818 | 0.508 | 32.6 | 32.67 | 32.65 | 0 | 0 | 0
Bar Reeling Machine-2 Grinder 1 | PB 2 | 2024-12-27 18:00 | 2024-12-27 18:30 | 0.324 | 0.402 | 0.372 | 0.373 | 0.517 | 0.465 | 0.407 | 0.608 | 0.53 | 0.901 | 1.41 | 1.24 | 32.61 | 32.77 | 32.69 | 0 | 0 | 0
Bar Reeling Machine-2 Grinder 1 | PB 2 | 2024-12-27 18:30 | 2024-12-27 19:00 | 0.002 | 0.012 | 0.005 | 0.197 | 0.209 | 0.205 | 0.063 | 0.193 | 0.11 | 0.353 | 0.489 | 0.42 | 32.73 | 32.88 | 32.8 | 0 | 0 | 0
Bar Reeling Machine-2 Grinder 1 | PB 2 | 2024-12-27 19:00 | 2024-12-27 19:30 | 0.002 | 0.002 | 0.002 | 0.186 | 0.228 | 0.201 | 0.069 | 0.082 | 0.075 | 0.41 | 0.472 | 0.441 | 32.61 | 32.66 | 32.63 | 0 | 0 | 0
Bar Reeling Machine-2 Grinder 1 | PB 2 | 2024-12-27 19:30 | 2024-12-27 20:00 | 0.009 | 0.441 | 0.244 | 0.16 | 0.463 | 0.345 | 0.175 | 0.621 | 0.401 | 0.245 | 1.5 | 0.93 | 32.4 | 32.52 | 32.48 | 0 | 0 | 0
Bar Reeling Machine-2 Grinder 1 | PB 2 | 2024-12-27 20:00 | 2024-12-27 20:30 | 0.372 | 0.46 | 0.407 | 0.452 | 0.512 | 0.478 | 0.46 | 0.629 | 0.557 | 1.35 | 1.67 | 1.51 | 32.68 | 32.88 | 32.78 | 0 | 0 | 0
Bar Reeling Machine-2 Grinder 1 | PB 2 | 2024-12-27 20:30 | 2024-12-27 21:00 | 0.003 | 0.433 | 0.146 | 0.073 | 0.455 | 0.224 | 0.049 | 0.572 | 0.227 | 0.15 | 1.53 | 0.644 | 32.98 | 33.08 | 33.03 | 0 | 0 | 0
Bar Reeling Machine-2 Grinder 1 | PB 2 | 2024-12-27 21:00 | 2024-12-27 21:30 | 0.003 | 0.004 | 0.004 | 0.132 | 0.17 | 0.151 | 0.059 | 0.062 | 0.061 | 0.222 | 0.349 | 0.286 | 32.78 | 32.94 | 32.86 | 0 | 0 | 0
Bar Reeling Machine-2 Grinder 1 | PB 2 | 2024-12-27 21:30 | 2024-12-27 22:00 | 0.005 | 0.058 | 0.037 | 0.071 | 0.343 | 0.232 | 0.049 | 0.286 | 0.203 | 0.118 | 0.646 | 0.438 | 31.39 | 32.49 | 32.09 | 0 | 0 | 0
Bar Reeling Machine-2 Grinder 1 | PB 2 | 2024-12-27 22:00 | 2024-12-27 22:30 | 0.046 | 0.285 | 0.142 | 0.26 | 0.395 | 0.326 | 0.193 | 0.396 | 0.291 | 0.224 | 0.644 | 0.459 | 32.47 | 32.52 | 32.5 | 0 | 0 | 0
Bar Reeling Machine-2 Grinder 1 | PB 2 | 2024-12-27 22:30 | 2024-12-27 23:00 | 0.003 | 0.116 | 0.078 | 0.218 | 0.398 | 0.318 | 0.077 | 0.269 | 0.196 | 0.482 | 0.681 | 0.604 | 32.46 | 32.48 | 32.47 | 0 | 0 | 0
Bar Reeling Machine-2 Grinder 1 | PB 2 | 2024-12-27 23:00 | 2024-12-27 23:30 | 0.003 | 0.003 | 0.003 | 0.223 | 0.269 | 0.239 | 0.064 | 0.075 | 0.071 | 0.454 | 0.57 | 0.501 | 32.15 | 32.36 | 32.26 | 0 | 0 | 0
Bar Reeling Machine-2 Grinder 1 | PB 2 | 2024-12-27 23:30 | 2024-12-28 | 0.003 | 0.003 | 0.003 | 0.096 | 0.109 | 0.104 | 0.048 | 0.055 | 0.051 | 0.184 | 0.203 | 0.196 | 31.82 | 32.06 | 31.94 | 0 | 0 | 0
Bar Reeling Machine-2 Grinder 1 | PB 2 | 2024-12-28 | 2024-12-28 00:30 | 0.003 | 0.005 | 0.004 | 0.104 | 0.191 | 0.134 | 0.047 | 0.069 | 0.056 | 0.17 | 0.324 | 0.224 | 31.57 | 31.81 | 31.69 | 0 | 0 | 0
Bar Reeling Machine-2 Grinder 1 | PB 2 | 2024-12-28 00:30 | 2024-12-28 01:00 | 0.005 | 0.137 | 0.086 | 0.364 | 0.392 | 0.375 | 0.132 | 0.204 | 0.179 | 0.585 | 0.917 | 0.749 | 31.36 | 31.48 | 31.42 | 0 | 0 | 0
Bar Reeling Machine-2 Grinder 1 | PB 2 | 2024-12-28 01:00 | 2024-12-28 01:30 | 0.049 | 0.118 | 0.075 | 0.22 | 0.354 | 0.271 | 0.208 | 0.278 | 0.253 | 0.196 | 0.563 | 0.321 | 31.51 | 31.56 | 31.53 | 0 | 0 | 0
Bar Reeling Machine-2 Grinder 1 | PB 2 | 2024-12-28 01:30 | 2024-12-28 02:00 | 0.065 | 0.118 | 0.1 | 0.216 | 0.473 | 0.381 | 0.215 | 0.291 | 0.259 | 0.236 | 0.944 | 0.707 | 31.51 | 31.56 | 31.52 | 0 | 0 | 0
Bar Reeling Machine-2 Grinder 1 | PB 2 | 2024-12-28 02:00 | 2024-12-28 02:30 | 0.119 | 0.124 | 0.121 | 0.361 | 0.454 | 0.408 | 0.267 | 0.274 | 0.27 | 0.615 | 0.901 | 0.723 | 31.43 | 31.59 | 31.5 | 0 | 0 | 0
Bar Reeling Machine-2 Grinder 1 | PB 2 | 2024-12-28 02:30 | 2024-12-28 03:00 | 0.115 | 0.119 | 0.117 | 0.348 | 0.386 | 0.373 | 0.219 | 0.231 | 0.224 | 0.613 | 0.659 | 0.637 | 31.43 | 31.45 | 31.44 | 0 | 0 | 0
Bar Reeling Machine-2 Grinder 1 | PB 2 | 2024-12-28 03:00 | 2024-12-28 03:30 | 0.051 | 0.113 | 0.092 | 0.277 | 0.481 | 0.366 | 0.21 | 0.275 | 0.237 | 0.551 | 0.789 | 0.658 | 31.52 | 31.66 | 31.6 | 0 | 0 | 0
Bar Reeling Machine-2 Grinder 1 | PB 2 | 2024-12-28 03:30 | 2024-12-28 04:00 | 0.11 | 0.302 | 0.176 | 0.347 | 0.43 | 0.389 | 0.194 | 0.274 | 0.237 | 0.576 | 0.8 | 0.683 | 31.6 | 31.64 | 31.63 | 0 | 0 | 0
Bar Reeling Machine-2 Grinder 1 | PB 2 | 2024-12-28 04:00 | 2024-12-28 04:30 | 0.05 | 0.109 | 0.086 | 0.23 | 0.366 | 0.278 | 0.205 | 0.282 | 0.252 | 0.182 | 0.559 | 0.313 | 31.63 | 31.66 | 31.64 | 0 | 0 | 0
Bar Reeling Machine-2 Grinder 1 | PB 2 | 2024-12-28 04:30 | 2024-12-28 05:00 | 0.004 | 0.093 | 0.034 | 0.268 | 0.401 | 0.356 | 0.088 | 0.25 | 0.155 | 0.522 | 0.862 | 0.733 | 31.35 | 31.5 | 31.43 | 0 | 0 | 0
Bar Reeling Machine-2 Grinder 1 | PB 2 | 2024-12-28 05:00 | 2024-12-28 05:30 | 0.002 | 0.106 | 0.037 | 0.088 | 0.358 | 0.203 | 0.05 | 0.268 | 0.125 | 0.161 | 0.571 | 0.351 | 31.23 | 31.38 | 31.33 | 0 | 0 | 0
Bar Reeling Machine-2 Grinder 1 | PB 2 | 2024-12-28 05:30 | 2024-12-28 06:00 | 0.064 | 0.112 | 0.092 | 0.232 | 0.362 | 0.306 | 0.187 | 0.277 | 0.235 | 0.22 | 0.58 | 0.45 | 31.21 | 31.31 | 31.26 | 0 | 0 | 0
Plant Name: Wipro Infrastructure (CRP), Hindupur
Machine | Monitoring Location | From | To | Total Acceleration Min ((m/s²)²) | Total Acceleration Max ((m/s²)²) | Total Acceleration Avg ((m/s²)²) | Axial Velocity Min (mm/s) | Axial Velocity Max (mm/s) | Axial Velocity Avg (mm/s) | Horizontal Velocity Min (mm/s) | Horizontal Velocity Max (mm/s) | Horizontal Velocity Avg (mm/s) | Vertical Velocity Min (mm/s) | Vertical Velocity Max (mm/s) | Vertical Velocity Avg (mm/s) | Temperature Min (°C) | Temperature Max (°C) | Temperature Avg (°C) | Audio Min (dB) | Audio Max (dB) | Audio Avg (dB)
Bar Reeling Machine-2 Grinder 2 | PB -2 | 2024-12-27 05:30 | 2024-12-27 06:00 | 0.005 | 0.006 | 0.006 | 0.06 | 0.113 | 0.073 | 0.029 | 0.038 | 0.034 | 0.093 | 0.17 | 0.113 | 27.86 | 28.08 | 27.94 | 61.42 | 63.1 | 62.14
Bar Reeling Machine-2 Grinder 2 | PB -2 | 2024-12-27 06:00 | 2024-12-27 06:30 | 0.006 | 0.006 | 0.006 | 0.059 | 0.075 | 0.066 | 0.025 | 0.033 | 0.028 | 0.09 | 0.098 | 0.094 | 27.68 | 27.84 | 27.76 | 58.19 | 63.81 | 61.62
Bar Reeling Machine-2 Grinder 2 | PB -2 | 2024-12-27 06:30 | 2024-12-27 07:00 | 0.006 | 0.008 | 0.006 | 0.054 | 0.071 | 0.062 | 0.027 | 0.058 | 0.037 | 0.081 | 0.123 | 0.097 | 27.54 | 27.67 | 27.61 | 61.61 | 63.62 | 62.86
Bar Reeling Machine-2 Grinder 2 | PB -2 | 2024-12-27 07:00 | 2024-12-27 07:30 | 0.007 | 0.099 | 0.039 | 0.075 | 0.379 | 0.178 | 0.054 | 0.372 | 0.165 | 0.109 | 0.377 | 0.206 | 27.48 | 27.56 | 27.51 | 59.82 | 64.12 | 62.19
Bar Reeling Machine-2 Grinder 2 | PB -2 | 2024-12-27 07:30 | 2024-12-27 08:00 | 0.005 | 0.544 | 0.162 | 0.064 | 0.561 | 0.361 | 0.033 | 0.374 | 0.305 | 0.088 | 1.26 | 0.481 | 27.52 | 27.56 | 27.54 | 58.82 | 65.7 | 62.17
Bar Reeling Machine-2 Grinder 2 | PB -2 | 2024-12-27 08:00 | 2024-12-27 08:30 | 0.108 | 0.483 | 0.178 | 0.422 | 0.624 | 0.474 | 0.367 | 0.501 | 0.411 | 0.406 | 0.747 | 0.481 | 27.56 | 27.71 | 27.62 | 61.23 | 64.74 | 62.98
Bar Reeling Machine-2 Grinder 2 | PB -2 | 2024-12-27 08:30 | 2024-12-27 09:00 | 0.116 | 0.125 | 0.12 | 0.438 | 0.458 | 0.448 | 0.349 | 0.396 | 0.366 | 0.416 | 0.436 | 0.427 | 27.66 | 27.77 | 27.71 | 61.65 | 65.17 | 62.95
Bar Reeling Machine-2 Grinder 2 | PB -2 | 2024-12-27 09:00 | 2024-12-27 09:30 | 0.112 | 0.378 | 0.168 | 0.434 | 0.571 | 0.469 | 0.354 | 0.498 | 0.393 | 0.395 | 0.692 | 0.462 | 27.81 | 27.99 | 27.89 | 58.67 | 65.58 | 62.96
Bar Reeling Machine-2 Grinder 2 | PB -2 | 2024-12-27 09:30 | 2024-12-27 10:00 | 0.117 | 3.55 | 1.22 | 0.441 | 1.01 | 0.729 | 0.369 | 0.742 | 0.595 | 0.407 | 1.05 | 0.64 | 27.99 | 28.23 | 28.1 | 60.13 | 65.06 | 62.75
Bar Reeling Machine-2 Grinder 2 | PB -2 | 2024-12-27 10:00 | 2024-12-27 10:30 | 0.008 | 1.87 | 0.423 | 0.112 | 1.01 | 0.476 | 0.096 | 0.562 | 0.348 | 0.195 | 0.915 | 0.453 | 28.32 | 28.48 | 28.42 | 60.84 | 63.64 | 62.39
Bar Reeling Machine-2 Grinder 2 | PB -2 | 2024-12-27 10:30 | 2024-12-27 11:00 | 0.005 | 0.553 | 0.13 | 0.092 | 0.519 | 0.259 | 0.024 | 0.425 | 0.16 | 0.117 | 0.428 | 0.269 | 28.54 | 28.62 | 28.58 | 60.18 | 64.7 | 62.49
Bar Reeling Machine-2 Grinder 2 | PB -2 | 2024-12-27 11:00 | 2024-12-27 11:30 | 0.005 | 1.52 | 0.668 | 0.104 | 0.858 | 0.522 | 0.031 | 0.671 | 0.4 | 0.157 | 0.915 | 0.509 | 28.51 | 28.75 | 28.58 | 61.21 | 67.01 | 63.31
Bar Reeling Machine-2 Grinder 2 | PB -2 | 2024-12-27 11:30 | 2024-12-27 12:00 | 0.006 | 0.217 | 0.113 | 0.122 | 0.536 | 0.358 | 0.036 | 0.512 | 0.298 | 0.203 | 0.456 | 0.352 | 28.76 | 28.95 | 28.88 | 60.56 | 65.06 | 62.89
Bar Reeling Machine-2 Grinder 2 | PB -2 | 2024-12-27 12:00 | 2024-12-27 12:30 | 0.048 | 0.586 | 0.469 | 0.147 | 0.69 | 0.519 | 0.074 | 0.633 | 0.438 | 0.205 | 0.951 | 0.752 | 28.84 | 29.21 | 28.99 | 61.31 | 64.1 | 62.4
Bar Reeling Machine-2 Grinder 2 | PB -2 | 2024-12-27 12:30 | 2024-12-27 13:00 | 0.116 | 0.575 | 0.25 | 0.456 | 0.625 | 0.502 | 0.388 | 0.529 | 0.423 | 0.415 | 0.841 | 0.565 | 29.26 | 29.69 | 29.49 | 61.64 | 64.5 | 63.17
Bar Reeling Machine-2 Grinder 2 | PB -2 | 2024-12-27 13:00 | 2024-12-27 13:30 | 0.415 | 0.541 | 0.474 | 0.544 | 0.718 | 0.635 | 0.476 | 0.694 | 0.589 | 0.71 | 1.01 | 0.871 | 29.84 | 30.28 | 30.07 | 62.19 | 65.66 | 63.86
Bar Reeling Machine-2 Grinder 2 | PB -2 | 2024-12-27 13:30 | 2024-12-27 14:00 | 0.162 | 0.825 | 0.534 | 0.491 | 0.642 | 0.566 | 0.448 | 0.517 | 0.487 | 0.446 | 0.777 | 0.647 | 30.42 | 31.04 | 30.74 | 60.13 | 66.74 | 63.05
Bar Reeling Machine-2 Grinder 2 | PB -2 | 2024-12-27 14:00 | 2024-12-27 14:30 | 0.165 | 1.03 | 0.528 | 0.474 | 0.705 | 0.559 | 0.479 | 0.595 | 0.52 | 0.427 | 0.835 | 0.59 | 31.08 | 31.62 | 31.32 | 60.63 | 66.14 | 63.05
Bar Reeling Machine-2 Grinder 2 | PB -2 | 2024-12-27 14:30 | 2024-12-27 15:00 | 0.163 | 0.7 | 0.332 | 0.472 | 0.513 | 0.495 | 0.405 | 0.624 | 0.507 | 0.423 | 0.72 | 0.504 | 31.66 | 31.82 | 31.71 | 62.19 | 65.48 | 63.47
Bar Reeling Machine-2 Grinder 2 | PB -2 | 2024-12-27 15:00 | 2024-12-27 15:30 | 0.16 | 0.697 | 0.335 | 0.479 | 0.537 | 0.504 | 0.467 | 0.601 | 0.519 | 0.419 | 0.637 | 0.493 | 31.9 | 32.04 | 31.96 | 60.66 | 64.91 | 63.29
Bar Reeling Machine-2 Grinder 2 | PB -2 | 2024-12-27 15:30 | 2024-12-27 16:00 | 0.156 | 0.611 | 0.235 | 0.454 | 0.509 | 0.481 | 0.472 | 0.589 | 0.518 | 0.415 | 0.58 | 0.454 | 32.08 | 32.21 | 32.17 | 61.1 | 64.76 | 62.64
Bar Reeling Machine-2 Grinder 2 | PB -2 | 2024-12-27 16:00 | 2024-12-27 16:30 | 0.009 | 0.3 | 0.183 | 0.052 | 0.412 | 0.306 | 0.033 | 0.371 | 0.288 | 0.061 | 0.583 | 0.411 | 32.13 | 32.37 | 32.22 | 60.99 | 64.98 | 62.77
Bar Reeling Machine-2 Grinder 2 | PB -2 | 2024-12-27 16:30 | 2024-12-27 21:30 | 0.089 | 0.545 | 0.204 | 0.42 | 0.539 | 0.457 | 0.357 | 0.671 | 0.44 | 0.425 | 0.511 | 0.45 | 32.4 | 32.43 | 32.42 | 62.88 | 67.93 | 64.87
Bar Reeling Machine-2 Grinder 2 | PB -2 | 2024-12-27 21:30 | 2024-12-27 22:00 | 0.009 | 0.091 | 0.065 | 0.14 | 0.512 | 0.402 | 0.044 | 0.379 | 0.285 | 0.206 | 0.595 | 0.492 | 31.53 | 32.89 | 32.54 | 59.72 | 62.89 | 60.77
Bar Reeling Machine-2 Grinder 2 | PB -2 | 2024-12-27 22:00 | 2024-12-27 22:30 | 0.086 | 0.12 | 0.099 | 0.243 | 0.51 | 0.418 | 0.349 | 0.399 | 0.378 | 0.418 | 0.609 | 0.544 | 32.91 | 33.01 | 32.97 | 59.8 | 62.09 | 61.05
Bar Reeling Machine-2 Grinder 2 | PB -2 | 2024-12-27 22:30 | 2024-12-27 23:00 | 0.005 | 1.15 | 0.268 | 0.069 | 0.468 | 0.244 | 0.033 | 0.397 | 0.292 | 0.091 | 0.545 | 0.367 | 32.93 | 32.97 | 32.95 | 59.77 | 62.19 | 61.01
Bar Reeling Machine-2 Grinder 2 | PB -2 | 2024-12-27 23:00 | 2024-12-27 23:30 | 0.004 | 0.005 | 0.005 | 0.047 | 0.071 | 0.053 | 0.029 | 0.035 | 0.031 | 0.059 | 0.109 | 0.078 | 32.48 | 32.89 | 32.66 | 59.82 | 62.6 | 60.84
Bar Reeling Machine-2 Grinder 2 | PB -2 | 2024-12-27 23:30 | 2024-12-28 | 0.005 | 0.005 | 0.005 | 0.041 | 0.053 | 0.047 | 0.028 | 0.113 | 0.044 | 0.057 | 0.091 | 0.071 | 32.07 | 32.41 | 32.25 | 59.14 | 60.9 | 60.02
Bar Reeling Machine-2 Grinder 2 | PB -2 | 2024-12-28 | 2024-12-28 00:30 | 0.005 | 0.007 | 0.006 | 0.041 | 0.084 | 0.053 | 0.031 | 0.055 | 0.039 | 0.07 | 0.104 | 0.081 | 31.81 | 32.03 | 31.94 | 58.13 | 62.57 | 60.88
Bar Reeling Machine-2 Grinder 2 | PB -2 | 2024-12-28 00:30 | 2024-12-28 01:00 | 0.005 | 0.111 | 0.064 | 0.044 | 0.452 | 0.242 | 0.038 | 0.366 | 0.246 | 0.071 | 0.546 | 0.326 | 31.56 | 31.77 | 31.67 | 59.45 | 62.32 | 60.93
Bar Reeling Machine-2 Grinder 2 | PB -2 | 2024-12-28 01:00 | 2024-12-28 01:30 | 0.076 | 0.109 | 0.09 | 0.232 | 0.479 | 0.354 | 0.313 | 0.383 | 0.355 | 0.352 | 0.584 | 0.478 | 31.85 | 32 | 31.93 | 58.99 | 62.01 | 60.9
Bar Reeling Machine-2 Grinder 2 | PB -2 | 2024-12-28 01:30 | 2024-12-28 02:00 | 0.078 | 0.112 | 0.098 | 0.231 | 0.465 | 0.312 | 0.341 | 0.389 | 0.358 | 0.354 | 0.574 | 0.435 | 32.03 | 32.27 | 32.13 | 60.89 | 64.24 | 62.34
Bar Reeling Machine-2 Grinder 2 | PB -2 | 2024-12-28 02:00 | 2024-12-28 02:30 | 0.075 | 0.116 | 0.096 | 0.235 | 0.471 | 0.346 | 0.345 | 0.375 | 0.355 | 0.359 | 0.581 | 0.47 | 32.18 | 32.31 | 32.24 | 57.51 | 62.65 | 60.26
Bar Reeling Machine-2 Grinder 2 | PB -2 | 2024-12-28 02:30 | 2024-12-28 03:00 | 0.075 | 0.111 | 0.098 | 0.23 | 0.449 | 0.309 | 0.312 | 0.356 | 0.339 | 0.357 | 0.556 | 0.435 | 32.26 | 32.41 | 32.34 | 61.05 | 64.2 | 62.39
Bar Reeling Machine-2 Grinder 2 | PB -2 | 2024-12-28 03:00 | 2024-12-28 03:30 | 0.071 | 0.113 | 0.098 | 0.232 | 0.441 | 0.3 | 0.321 | 0.366 | 0.346 | 0.361 | 0.542 | 0.427 | 32.52 | 32.73 | 32.66 | 60.44 | 63.62 | 62.37
Bar Reeling Machine-2 Grinder 2 | PB -2 | 2024-12-28 03:30 | 2024-12-28 04:00 | 0.105 | 0.316 | 0.146 | 0.227 | 0.383 | 0.267 | 0.259 | 0.344 | 0.328 | 0.353 | 0.558 | 0.402 | 32.59 | 32.67 | 32.64 | 61.26 | 63.94 | 62.41
Bar Reeling Machine-2 Grinder 2 | PB -2 | 2024-12-28 04:00 | 2024-12-28 04:30 | 0.07 | 0.112 | 0.085 | 0.227 | 0.429 | 0.361 | 0.327 | 0.361 | 0.346 | 0.364 | 0.535 | 0.474 | 32.56 | 32.64 | 32.6 | 59.82 | 63.14 | 61.67
Bar Reeling Machine-2 Grinder 2 | PB -2 | 2024-12-28 04:30 | 2024-12-28 05:00 | 0.004 | 1.06 | 0.239 | 0.079 | 0.26 | 0.154 | 0.033 | 0.339 | 0.152 | 0.062 | 0.438 | 0.201 | 32.12 | 32.41 | 32.21 | 58.14 | 64.19 | 60.98
Bar Reeling Machine-2 Grinder 2 | PB -2 | 2024-12-28 05:00 | 2024-12-28 05:30 | 0.004 | 0.295 | 0.107 | 0.045 | 0.449 | 0.247 | 0.045 | 0.408 | 0.256 | 0.066 | 0.543 | 0.331 | 32.02 | 32.24 | 32.15 | 57.33 | 63.95 | 60.44
Bar Reeling Machine-2 Grinder 2 | PB -2 | 2024-12-28 05:30 | 2024-12-28 06:00 | 0.004 | 0.123 | 0.085 | 0.084 | 0.448 | 0.28 | 0.03 | 0.368 | 0.293 | 0.062 | 0.546 | 0.387 | 32.03 | 32.12 | 32.07 | 59.04 | 65.72 | 62.27
Plant Name: Wipro Infrastructure (CRP), Hindupur
Machine | Monitoring Location | From | To | Total Acceleration Min ((m/s²)²) | Total Acceleration Max ((m/s²)²) | Total Acceleration Avg ((m/s²)²) | Horizontal Velocity Min (mm/s) | Horizontal Velocity Max (mm/s) | Horizontal Velocity Avg (mm/s) | Axial Velocity Min (mm/s) | Axial Velocity Max (mm/s) | Axial Velocity Avg (mm/s) | Vertical Velocity Min (mm/s) | Vertical Velocity Max (mm/s) | Vertical Velocity Avg (mm/s) | Temperature Min (°C) | Temperature Max (°C) | Temperature Avg (°C) | Audio Min (dB) | Audio Max (dB) | Audio Avg (dB)
Bar Reeling Machine-2 Grinder 2 | PB -1 | 2024-12-27 05:30 | 2024-12-27 06:00 | 0.002 | 0.002 | 0.002 | 0.046 | 0.052 | 0.049 | 0.046 | 0.052 | 0.048 | 0.055 | 0.064 | 0.061 | 28.35 | 28.43 | 28.39 | 60.93 | 63.85 | 62.45
Bar Reeling Machine-2 Grinder 2 | PB -1 | 2024-12-27 06:00 | 2024-12-27 06:30 | 0.002 | 0.002 | 0.002 | 0.039 | 0.051 | 0.047 | 0.04 | 0.045 | 0.042 | 0.049 | 0.062 | 0.057 | 28.25 | 28.31 | 28.27 | 60.23 | 64.48 | 62.24
Bar Reeling Machine-2 Grinder 2 | PB -1 | 2024-12-27 06:30 | 2024-12-27 07:00 | 0.002 | 0.003 | 0.002 | 0.061 | 0.108 | 0.081 | 0.056 | 0.078 | 0.065 | 0.101 | 0.201 | 0.137 | 28.17 | 28.23 | 28.2 | 62.31 | 63.25 | 62.8
Bar Reeling Machine-2 Grinder 2 | PB -1 | 2024-12-27 07:00 | 2024-12-27 07:30 | 0.002 | 0.13 | 0.045 | 0.05 | 0.286 | 0.131 | 0.041 | 0.366 | 0.154 | 0.079 | 0.206 | 0.128 | 28.1 | 28.17 | 28.14 | 61.12 | 62.41 | 61.74
Bar Reeling Machine-2 Grinder 2 | PB -1 | 2024-12-27 07:30 | 2024-12-27 08:00 | 0.117 | 0.128 | 0.123 | 0.308 | 0.383 | 0.335 | 0.391 | 0.525 | 0.436 | 0.231 | 0.27 | 0.246 | 28.14 | 28.17 | 28.16 | 61.58 | 62.44 | 62.13
Bar Reeling Machine-2 Grinder 2 | PB -1 | 2024-12-27 08:00 | 2024-12-27 08:30 | 0.139 | 0.431 | 0.237 | 0.373 | 0.707 | 0.487 | 0.536 | 0.67 | 0.583 | 0.287 | 0.497 | 0.359 | 28.21 | 28.32 | 28.25 | 59.91 | 62.73 | 60.98
Bar Reeling Machine-2 Grinder 2 | PB -1 | 2024-12-27 08:30 | 2024-12-27 09:00 | 0.139 | 0.146 | 0.143 | 0.364 | 0.4 | 0.386 | 0.541 | 0.571 | 0.552 | 0.283 | 0.287 | 0.285 | 28.27 | 28.36 | 28.31 | 59.89 | 62.27 | 61
Bar Reeling Machine-2 Grinder 2 | PB -1 | 2024-12-27 09:00 | 2024-12-27 09:30 | 0.143 | 0.333 | 0.207 | 0.389 | 0.769 | 0.518 | 0.455 | 0.744 | 0.577 | 0.283 | 0.691 | 0.42 | 28.34 | 28.51 | 28.42 | 59.47 | 63.7 | 61.85
Bar Reeling Machine-2 Grinder 2 | PB -1 | 2024-12-27 09:30 | 2024-12-27 10:00 | 0.14 | 1.42 | 0.743 | 0.38 | 0.727 | 0.596 | 0.528 | 0.94 | 0.772 | 0.293 | 0.735 | 0.555 | 28.56 | 28.73 | 28.64 | 64.1 | 66.66 | 65.2
Bar Reeling Machine-2 Grinder 2 | PB -1 | 2024-12-27 10:00 | 2024-12-27 10:30 | 0.002 | 0.773 | 0.259 | 0.049 | 0.756 | 0.285 | 0.043 | 0.908 | 0.342 | 0.063 | 0.678 | 0.296 | 28.82 | 28.91 | 28.85 | 61.56 | 62.73 | 62.05
Bar Reeling Machine-2 Grinder 2 | PB -1 | 2024-12-27 10:30 | 2024-12-27 11:00 | 0.001 | 0.249 | 0.084 | 0.054 | 0.491 | 0.2 | 0.053 | 0.486 | 0.201 | 0.088 | 0.351 | 0.184 | 28.85 | 28.88 | 28.87 | 62.63 | 62.98 | 62.77
Bar Reeling Machine-2 Grinder 2 | PB -1 | 2024-12-27 11:00 | 2024-12-27 11:30 | 0.002 | 1.39 | 0.673 | 0.047 | 0.847 | 0.491 | 0.049 | 1.02 | 0.542 | 0.076 | 1.01 | 0.526 | 28.68 | 28.84 | 28.74 | 62.91 | 66.76 | 65.12
Bar Reeling Machine-2 Grinder 2 | PB -1 | 2024-12-27 11:30 | 2024-12-27 12:00 | 0.004 | 0.865 | 0.318 | 0.068 | 0.69 | 0.305 | 0.051 | 0.703 | 0.271 | 0.082 | 0.544 | 0.241 | 29.02 | 29.19 | 29.13 | 60.83 | 62.34 | 61.72
Bar Reeling Machine-2 Grinder 2 | PB -1 | 2024-12-27 12:00 | 2024-12-27 12:30 | 0.26 | 0.292 | 0.272 | 0.372 | 0.452 | 0.422 | 0.188 | 0.461 | 0.355 | 0.179 | 0.423 | 0.315 | 29.21 | 29.48 | 29.32 | 61.48 | 62.87 | 61.95
Bar Reeling Machine-2 Grinder 2 | PB -1 | 2024-12-27 12:30 | 2024-12-27 13:00 | 0.128 | 0.333 | 0.203 | 0.385 | 0.667 | 0.48 | 0.526 | 0.554 | 0.544 | 0.276 | 0.466 | 0.342 | 29.57 | 29.61 | 29.58 | 62.06 | 64.42 | 63.33
Bar Reeling Machine-2 Grinder 2 | PB -1 | 2024-12-27 13:00 | 2024-12-27 13:30 | 0.329 | 0.552 | 0.426 | 0.356 | 0.781 | 0.525 | 0.397 | 0.718 | 0.513 | 0.378 | 0.903 | 0.56 | 29.73 | 30.11 | 29.9 | 61.41 | 63.47 | 62.46
Bar Reeling Machine-2 Grinder 2 | PB -1 | 2024-12-27 13:30 | 2024-12-27 14:00 | 0.208 | 0.57 | 0.402 | 0.478 | 0.679 | 0.555 | 0.476 | 0.603 | 0.558 | 0.396 | 0.601 | 0.475 | 30.26 | 30.65 | 30.45 | 60.93 | 62.71 | 61.65
Bar Reeling Machine-2 Grinder 2 | PB -1 | 2024-12-27 14:00 | 2024-12-27 14:30 | 0.487 | 0.769 | 0.646 | 0.664 | 0.697 | 0.677 | 0.46 | 0.495 | 0.483 | 0.539 | 0.593 | 0.563 | 30.71 | 30.88 | 30.79 | 61.88 | 64.35 | 62.96
Bar Reeling Machine-2 Grinder 2 | PB -1 | 2024-12-27 14:30 | 2024-12-27 15:00 | 0.207 | 0.443 | 0.286 | 0.488 | 0.683 | 0.562 | 0.474 | 0.594 | 0.543 | 0.398 | 0.544 | 0.447 | 30.95 | 31.09 | 31.01 | 60.92 | 61.21 | 61.1
Bar Reeling Machine-2 Grinder 2 | PB -1 | 2024-12-27 15:00 | 2024-12-27 15:30 | 0.216 | 0.506 | 0.407 | 0.499 | 0.714 | 0.636 | 0.475 | 0.562 | 0.505 | 0.361 | 0.55 | 0.487 | 31.25 | 31.4 | 31.3 | 62.24 | 63.04 | 62.67
Bar Reeling Machine-2 Grinder 2 | PB -1 | 2024-12-27 15:30 | 2024-12-27 16:00 | 0.203 | 0.845 | 0.417 | 0.505 | 0.543 | 0.518 | 0.542 | 0.589 | 0.569 | 0.367 | 0.421 | 0.388 | 31.62 | 31.72 | 31.67 | 59.6 | 61.3 | 60.59
Bar Reeling Machine-2 Grinder 2 | PB -1 | 2024-12-27 16:00 | 2024-12-27 16:30 | 0.167 | 0.274 | 0.229 | 0.38 | 0.556 | 0.477 | 0.304 | 0.445 | 0.36 | 0.278 | 0.354 | 0.322 | 31.65 | 31.82 | 31.72 | 60.44 | 62.89 | 62.03
Bar Reeling Machine-2 Grinder 2 | PB -1 | 2024-12-27 16:30 | 2024-12-27 21:30 | 0.091 | 0.136 | 0.114 | 0.35 | 0.358 | 0.354 | 0.466 | 0.502 | 0.484 | 0.247 | 0.261 | 0.254 | 31.94 | 32 | 31.97 | 61.71 | 63.48 | 62.6
Bar Reeling Machine-2 Grinder 2 | PB -1 | 2024-12-27 21:30 | 2024-12-27 22:00 | 0.004 | 0.059 | 0.038 | 0.06 | 0.355 | 0.221 | 0.066 | 0.569 | 0.31 | 0.059 | 0.233 | 0.155 | 31.02 | 32.71 | 32.1 | 59.23 | 61.97 | 60.81
Bar Reeling Machine-2 Grinder 2 | PB -1 | 2024-12-27 22:00 | 2024-12-27 22:30 | 0.052 | 0.952 | 0.362 | 0.189 | 0.476 | 0.306 | 0.251 | 0.567 | 0.444 | 0.173 | 0.275 | 0.215 | 32.74 | 32.83 | 32.77 | 59.63 | 61.08 | 60.54
Bar Reeling Machine-2 Grinder 2 | PB -1 | 2024-12-27 22:30 | 2024-12-27 23:00 | 0.001 | 0.1 | 0.066 | 0.041 | 0.483 | 0.328 | 0.051 | 0.311 | 0.217 | 0.058 | 0.384 | 0.256 | 32.77 | 32.81 | 32.79 | 60.16 | 61.39 | 60.89
Bar Reeling Machine-2 Grinder 2 | PB -1 | 2024-12-27 23:00 | 2024-12-27 23:30 | 0.001 | 0.001 | 0.001 | 0.044 | 0.068 | 0.053 | 0.041 | 0.049 | 0.045 | 0.056 | 0.075 | 0.064 | 32.55 | 32.66 | 32.59 | 57.86 | 59.73 | 59.07
Bar Reeling Machine-2 Grinder 2 | PB -1 | 2024-12-27 23:30 | 2024-12-28 | 0.001 | 0.001 | 0.001 | 0.034 | 0.058 | 0.048 | 0.038 | 0.047 | 0.044 | 0.052 | 0.076 | 0.063 | 32.36 | 32.48 | 32.43 | 59.97 | 61.65 | 60.69
Bar Reeling Machine-2 Grinder 2 | PB -1 | 2024-12-28 | 2024-12-28 00:30 | 0.001 | 0.002 | 0.001 | 0.042 | 0.052 | 0.048 | 0.03 | 0.051 | 0.04 | 0.048 | 0.051 | 0.049 | 32.23 | 32.52 | 32.34 | 58.71 | 61.9 | 60.3
Bar Reeling Machine-2 Grinder 2 | PB -1 | 2024-12-28 00:30 | 2024-12-28 01:00 | 0.002 | 0.089 | 0.06 | 0.066 | 0.491 | 0.346 | 0.052 | 0.225 | 0.164 | 0.059 | 0.267 | 0.197 | 32.02 | 32.14 | 32.09 | 61.08 | 64.35 | 62.37
Bar Reeling Machine-2 Grinder 2 | PB -1 | 2024-12-28 01:00 | 2024-12-28 01:30 | 0.048 | 0.089 | 0.062 | 0.231 | 0.501 | 0.323 | 0.226 | 0.546 | 0.433 | 0.166 | 0.272 | 0.207 | 32.1 | 32.21 | 32.16 | 59.09 | 61.6 | 60.13
Bar Reeling Machine-2 Grinder 2 | PB -1 | 2024-12-28 01:30 | 2024-12-28 02:00 | 0.05 | 0.088 | 0.075 | 0.244 | 0.507 | 0.408 | 0.228 | 0.522 | 0.327 | 0.171 | 0.291 | 0.246 | 32.09 | 32.2 | 32.16 | 59.6 | 63.06 | 61.03
Bar Reeling Machine-2 Grinder 2 | PB -1 | 2024-12-28 02:00 | 2024-12-28 02:30 | 0.09 | 0.096 | 0.093 | 0.48 | 0.514 | 0.501 | 0.229 | 0.245 | 0.236 | 0.277 | 0.292 | 0.286 | 31.95 | 32.13 | 32.02 | 59.85 | 63.38 | 61.54
Bar Reeling Machine-2 Grinder 2 | PB -1 | 2024-12-28 02:30 | 2024-12-28 03:00 | 0.085 | 0.09 | 0.088 | 0.477 | 0.493 | 0.486 | 0.225 | 0.234 | 0.229 | 0.27 | 0.28 | 0.274 | 31.94 | 31.95 | 31.95 | 59.15 | 61.65 | 60.77
Bar Reeling Machine-2 Grinder 2 | PB -1 | 2024-12-28 03:00 | 2024-12-28 03:30 | 0.052 | 0.088 | 0.076 | 0.247 | 0.492 | 0.406 | 0.227 | 0.536 | 0.331 | 0.182 | 0.276 | 0.244 | 32.02 | 32.08 | 32.06 | 58.87 | 63.46 | 61.63
Bar Reeling Machine-2 Grinder 2 | PB -1 | 2024-12-28 03:30 | 2024-12-28 04:00 | 0.089 | 1.31 | 0.496 | 0.481 | 0.514 | 0.496 | 0.219 | 0.232 | 0.227 | 0.26 | 0.29 | 0.273 | 31.86 | 31.87 | 31.86 | 60 | 62.08 | 60.94
Bar Reeling Machine-2 Grinder 2 | PB -1 | 2024-12-28 04:00 | 2024-12-28 04:30 | 0.044 | 0.095 | 0.063 | 0.232 | 0.49 | 0.322 | 0.231 | 0.507 | 0.41 | 0.174 | 0.277 | 0.212 | 31.81 | 31.83 | 31.82 | 58.86 | 63.51 | 61.55
Bar Reeling Machine-2 Grinder 2 | PB -1 | 2024-12-28 04:30 | 2024-12-28 05:00 | 0.002 | 0.084 | 0.029 | 0.076 | 0.431 | 0.199 | 0.053 | 0.238 | 0.118 | 0.1 | 0.325 | 0.185 | 31.61 | 31.66 | 31.64 | 60.8 | 65.55 | 63
Bar Reeling Machine-2 Grinder 2 | PB -1 | 2024-12-28 05:00 | 2024-12-28 05:30 | 0.001 | 0.09 | 0.031 | 0.049 | 0.449 | 0.189 | 0.037 | 0.258 | 0.12 | 0.049 | 0.289 | 0.149 | 31.52 | 31.67 | 31.61 | 58.61 | 65.1 | 61.41
Bar Reeling Machine-2 Grinder 2 | PB -1 | 2024-12-28 05:30 | 2024-12-28 06:00 | 0.046 | 0.096 | 0.076 | 0.231 | 0.46 | 0.381 | 0.221 | 0.509 | 0.322 | 0.176 | 0.293 | 0.253 | 31.52 | 31.63 | 31.58 | 60.11 | 63.35 | 61.61